## Sheet1
_Time_ [s] | _MixingTime_ [s] | Ram Pressure [N/cm\u00b2] | Rotations [1/min] | Ram Cleaning [0/1] | Q-Speed [%] | Layback [mm] | Ram Floating [0/1] | Time [sec] | Temperature [\u00b0C] | spec. Energy [kJ/kg] | Revolutions [...] | Ram Distance [mm] | TCU Chamber + Ram [\u00b0C] | TCU Rotor [\u00b0C] | TCU Drop Door [\u00b0C] | Gross Power [kW] | Current [A] | Batch Temperature [\u00b0C] | Rotations [1/min]_1 | Ram Pressure [N/cm\u00b2]_1 | Ram Distance [mm]_1 | Total spec. Energy [kJ/kg] | Total Revolutions [...] | Total Weight [kg] | Manual/Automatic [0/1] | Temp Water Side [\u00b0C] | Temp Drop Door [\u00b0C] | MisPos | Text
Mon 01.31.2022 | 12:28:59 | PKSLIN03 | 2022-01-31 12:07:43 | 2-SM-1045 | 123 | 10 | 1 | menaka
_Time_ [s] | _MixingTime_ [s] | Ram Pressure [N/cm\u00b2] | Rotations [1/min] | Ram Cleaning [0/1] | Q-Speed [%] | Layback [mm] | Ram Floating [0/1] | Time [sec] | Temperature [\u00b0C] | spec. Energy [kJ/kg] | Revolutions [...] | Ram Distance [mm] | TCU Chamber + Ram [\u00b0C] | TCU Rotor [\u00b0C] | TCU Drop Door [\u00b0C] | Gross Power [kW] | Current [A] | Batch Temperature [\u00b0C] | Rotations [1/min]_1 | Ram Pressure [N/cm\u00b2]_1 | Ram Distance [mm]_1 | Total spec. Energy [kJ/kg] | Total Revolutions [...] | Total Weight [kg] | Manual/Automatic [0/1] | Temp Water Side [\u00b0C] | Temp Drop Door [\u00b0C] | MisPos | Text
0.501 | 0 | 0 | 38.8 | 0 | 0 | 1344 | 0 | 9 | 45.4 | 0 | 0 | 1344 | 49.7 | 49.8 | 44.8 | 35 | 53 | 45.4 | 38.8 | 0 | 1344 | 0 | 0 | 0 | 1 | 45.4 | 41 | 73 | 1
1.001 | 0 | 0 | 38.8 | 0 | 0 | 1344 | 0 | 9 | 45.4 | 0 | 0 | 1344 | 49.7 | 49.8 | 44.8 | 35 | 53 | 45.4 | 39.6 | 0 | 1344 | 0 | 0 | 0 | 1 | 45.4 | 41 | 73 | 1
1.501 | 0 | 0 | 39.6 | 0 | 0 | 1344 | 0 | 10 | 45.5 | 0 | 0 | 1344 | 49.7 | 49.8 | 44.8 | 35 | 53 | 45.5 | 39.6 | 0 | 1344 | 0 | 0 | 0 | 1 | 45.5 | 41.1 | 73 | 1
2.001 | 0 | 0 | 39.6 | 0 | 0 | 1345 | 0 | 10 | 45.4 | 0 | 0 | 1345 | 49.7 | 49.8 | 44.8 | 35 | 53 | 45.4 | 39.6 | 0 | 1345 | 0 | 0 | 0 | 1 | 45.4 | 41.1 | 73 | 1
2.501 | 0 | 0 | 39.9 | 0 | 0 | 1344 | 0 | 11 | 45.4 | 0 | 0 | 1344 | 49.7 | 49.9 | 44.8 | 19 | 53 | 45.4 | 39.9 | 0 | 1344 | 0 | 0 | 0 | 1 | 45.4 | 41 | 73 | 1
3.001 | 0 | 0 | 40 | 0 | 0 | 1344 | 0 | 11 | 45.5 | 0 | 0 | 1344 | 49.7 | 49.9 | 44.8 | 17 | 53 | 45.5 | 40 | 0 | 1344 | 0 | 0 | 0 | 1 | 45.5 | 41 | 73 | 1
3.501 | 0 | 0 | 40 | 0 | 0 | 1344 | 0 | 12 | 45.5 | 0 | 0 | 1344 | 49.7 | 49.9 | 44.8 | 17 | 53 | 45.5 | 40 | 0 | 1344 | 0 | 0 | 0 | 1 | 45.5 | 41.2 | 73 | 1
4.001 | 0 | 0 | 40 | 0 | 0 | 1344 | 0 | 12 | 45.5 | 0 | 0 | 1344 | 49.7 | 49.9 | 44.8 | 17 | 53 | 45.5 | 40 | 0 | 1344 | 0 | 0 | 0 | 1 | 45.5 | 41.1 | 73 | 1
4.501 | 0 | 0 | 40 | 0 | 0 | 1344 | 0 | 13 | 45.5 | 0 | 0 | 1344 | 49.7 | 50 | 44.9 | 16 | 53 | 45.5 | 40 | 0 | 1344 | 0 | 0 | 0 | 1 | 45.5 | 41.1 | 73 | 1
5.001 | 0 | 0 | 40 | 0 | 0 | 1344 | 0 | 13 | 45.4 | 0 | 0 | 1344 | 49.7 | 50 | 44.9 | 17 | 53 | 45.4 | 40 | 0 | 1344 | 0 | 0 | 0 | 1 | 45.4 | 41.1 | 73 | 1
5.501 | 0 | 0 | 40 | 0 | 0 | 1344 | 0 | 14 | 45.4 | 0 | 0 | 1344 | 49.8 | 50.1 | 44.9 | 17 | 53 | 45.4 | 40 | 0 | 1344 | 0 | 0 | 0 | 1 | 45.4 | 41.1 | 73 | 1
6.001 | 0 | 0 | 40 | 0 | 0 | 1344 | 0 | 14 | 45.5 | 0 | 0 | 1344 | 49.8 | 50.1 | 44.9 | 16 | 53 | 45.5 | 40 | 0 | 1344 | 0 | 0 | 0 | 1 | 45.5 | 41.1 | 73 | 1
6.501 | 0 | 0 | 40 | 0 | 0 | 1344 | 0 | 15 | 45.5 | 0 | 0 | 1344 | 49.8 | 50.1 | 44.9 | 16 | 53 | 45.5 | 40 | 0 | 1344 | 0 | 0 | 0 | 1 | 45.5 | 41.2 | 73 | 1
7.001 | 0 | 0 | 40 | 0 | 0 | 1344 | 0 | 15 | 45.4 | 0 | 0 | 1344 | 49.8 | 50.1 | 44.9 | 16 | 52 | 45.4 | 40 | 0 | 1344 | 0 | 0 | 0 | 1 | 45.4 | 41.1 | 73 | 1
7.501 | 0 | 0 | 40 | 0 | 0 | 1344 | 0 | 16 | 45.5 | 0 | 0 | 1344 | 49.9 | 50.2 | 44.9 | 16 | 52 | 45.5 | 40 | 0 | 1344 | 0 | 0 | 0 | 1 | 45.5 | 41.1 | 73 | 1
8.001 | 0 | 0 | 40 | 0 | 0 | 1344 | 0 | 16 | 45.5 | 0 | 0 | 1344 | 49.9 | 50.2 | 44.9 | 16 | 53 | 45.5 | 40 | 0 | 1344 | 0 | 0 | 0 | 1 | 45.5 | 41.2 | 73 | 1
8.501 | 0 | 0 | 40 | 0 | 0 | 1344 | 0 | 17 | 45.4 | 0 | 0 | 1344 | 50 | 50.2 | 44.9 | 16 | 53 | 45.4 | 40 | 0 | 1344 | 0 | 0 | 0 | 1 | 45.4 | 41.2 | 73 | 1
9.001 | 0 | 0 | 40 | 0 | 0 | 1344 | 0 | 17 | 45.5 | 0 | 0 | 1344 | 50 | 50.2 | 44.9 | 16 | 53 | 45.5 | 40 | 0 | 1344 | 0 | 0 | 0 | 1 | 45.5 | 41.2 | 73 | 1
9.501 | 0 | 0 | 40 | 0 | 0 | 1344 | 0 | 18 | 45.5 | 0 | 0 | 1344 | 50.1 | 50.3 | 44.9 | 16 | 53 | 45.5 | 40 | 0 | 1344 | 0 | 0 | 0 | 1 | 45.5 | 41.1 | 73 | 1
10.001 | 0 | 0 | 40 | 0 | 0 | 1344 | 0 | 18 | 45.4 | 0 | 0 | 1344 | 50.1 | 50.3 | 44.9 | 16 | 53 | 45.4 | 40 | 0 | 1344 | 0 | 0 | 0 | 1 | 45.4 | 41.1 | 73 | 1
10.501 | 0 | 0 | 40 | 0 | 0 | 1344 | 0 | 19 | 45.5 | 0 | 0 | 1344 | 50.1 | 50.3 | 45 | 16 | 53 | 45.5 | 40 | 0 | 1344 | 0 | 0 | 0 | 1 | 45.5 | 41.2 | 73 | 1
11.001 | 0 | 0 | 40 | 0 | 0 | 1344 | 0 | 19 | 45.5 | 0 | 0 | 1344 | 50.1 | 50.3 | 45 | 16 | 53 | 45.5 | 40 | 0 | 1344 | 0 | 0 | 0 | 1 | 45.5 | 41.2 | 73 | 1
11.501 | 0 | 0 | 40 | 0 | 0 | 1344 | 0 | 20 | 45.5 | 0 | 0 | 1344 | 50.2 | 50.4 | 45 | 16 | 53 | 45.5 | 40 | 0 | 1344 | 0 | 0 | 0 | 1 | 45.5 | 41.3 | 73 | 1
12.001 | 0 | 0 | 40 | 0 | 0 | 1344 | 0 | 20 | 45.5 | 0 | 0 | 1344 | 50.2 | 50.4 | 45 | 17 | 53 | 45.5 | 40 | 0 | 1344 | 0 | 0 | 0 | 1 | 45.5 | 41.1 | 73 | 1
12.501 | 0 | 0 | 40 | 0 | 0 | 1344 | 0 | 21 | 45.5 | 0 | 0 | 1344 | 50.2 | 50.4 | 45 | 17 | 53 | 45.5 | 40 | 0 | 1344 | 0 | 0 | 0 | 0 | 45.5 | 41.2 | 73 | 1
13.001 | 0 | 0 | 40 | 0 | 0 | 1344 | 0 | 21 | 45.4 | 0 | 0 | 1344 | 50.2 | 50.4 | 45 | 16 | 53 | 45.4 | 40 | 0 | 1345 | 0 | 0 | 0 | 0 | 45.4 | 41.2 | 73 | 1
13.501 | 0 | 0 | 40 | 0 | 0 | 1345 | 0 | 22 | 45.4 | 0 | 0 | 1345 | 50.3 | 50.4 | 45 | 16 | 53 | 45.4 | 40 | 0 | 1344 | 0 | 0 | 0 | 0 | 45.4 | 41.2 | 73 | 1
14.001 | 0 | 0 | 40.6 | 0 | 0 | 1345 | 0 | 22 | 45.6 | 0 | 0 | 1345 | 50.3 | 50.4 | 45 | 34 | 53 | 45.6 | 40.6 | 0 | 1345 | 0 | 0 | 0 | 0 | 45.6 | 41.2 | 73 | 1
14.501 | 0 | 0 | 40.6 | 0 | 0 | 1344 | 0 | 23 | 45.4 | 0 | 0 | 1344 | 50.3 | 50.4 | 45 | 34 | 53 | 45.4 | 40.6 | 0 | 1344 | 0 | 0 | 0 | 0 | 45.4 | 41.3 | 73 | 1
15.001 | 0 | 0 | 41.4 | 0 | 0 | 1344 | 0 | 23 | 45.5 | 0 | 0 | 1344 | 50.3 | 50.4 | 45 | 37 | 53 | 45.5 | 41.4 | 0 | 1344 | 0 | 0 | 0 | 0 | 45.5 | 41.2 | 73 | 1
15.501 | 0 | 0 | 41.4 | 0 | 0 | 1344 | 0 | 24 | 45.5 | 0 | 0 | 1344 | 50.4 | 50.5 | 45 | 37 | 53 | 45.5 | 41.4 | 0 | 1344 | 0 | 0 | 0 | 0 | 45.5 | 41.2 | 73 | 1
16.001 | 0 | 0 | 42.2 | 0 | 0 | 1344 | 0 | 24 | 45.4 | 0 | 0 | 1344 | 50.4 | 50.5 | 45 | 39 | 53 | 45.4 | 42.2 | 0 | 1344 | 0 | 0 | 0 | 0 | 45.4 | 41.3 | 73 | 1
16.501 | 0 | 0 | 42.2 | 0 | 0 | 1344 | 0 | 25 | 45.4 | 0 | 0 | 1344 | 50.4 | 50.4 | 45.1 | 39 | 53 | 45.4 | 42.2 | 0 | 1344 | 0 | 0 | 0 | 0 | 45.4 | 41.3 | 73 | 1
17.001 | 0 | 0 | 43 | 0 | 0 | 1344 | 0 | 25 | 45.6 | 0 | 0 | 1344 | 50.4 | 50.4 | 45.1 | 42 | 53 | 45.6 | 43 | 0 | 1344 | 0 | 0 | 0 | 0 | 45.6 | 41.3 | 73 | 1
17.501 | 0 | 0 | 43 | 0 | 0 | 1345 | 0 | 26 | 45.5 | 0 | 0 | 1345 | 50.4 | 50.4 | 45.1 | 42 | 53 | 45.5 | 43 | 0 | 1345 | 0 | 0 | 0 | 0 | 45.5 | 41.3 | 73 | 1
18.001 | 0 | 0 | 43.8 | 0 | 0 | 1344 | 0 | 26 | 45.5 | 0 | 0 | 1344 | 50.4 | 50.4 | 45.1 | 43 | 53 | 45.5 | 43.8 | 0 | 1344 | 0 | 0 | 0 | 0 | 45.5 | 41.2 | 73 | 1
18.501 | 0 | 0 | 43.8 | 0 | 0 | 1344 | 0 | 27 | 45.5 | 0 | 0 | 1344 | 50.3 | 50.4 | 45.1 | 43 | 53 | 45.5 | 43.8 | 0 | 1344 | 0 | 0 | 0 | 0 | 45.5 | 41.9 | 73 | 1
19.001 | 0 | 0 | 44.6 | 0 | 0 | 1344 | 0 | 27 | 45.5 | 0 | 0 | 1344 | 50.3 | 50.4 | 45.1 | 82 | 54 | 45.5 | 44.6 | 0 | 1345 | 0 | 0 | 0 | 0 | 45.5 | 45.2 | 73 | 1
19.501 | 0 | 0 | 44.6 | 0 | 0 | 1344 | 0 | 28 | 45.5 | 0 | 0 | 1344 | 50.3 | 50.3 | 45.1 | 82 | 54 | 45.5 | 44.6 | 0 | 1344 | 0 | 0 | 0 | 0 | 45.5 | 45.4 | 73 | 1
20.001 | 0 | 0 | 45.5 | 0 | 0 | 1344 | 0 | 28 | 45.6 | 0 | 0 | 1344 | 50.3 | 50.3 | 45.1 | 67 | 54 | 45.6 | 45.5 | 0 | 1344 | 0 | 0 | 0 | 0 | 45.6 | 45.2 | 73 | 1
20.501 | 0 | 0 | 45.5 | 0 | 0 | 1344 | 0 | 29 | 45.7 | 0 | 0 | 1344 | 50.2 | 50.3 | 45.1 | 67 | 54 | 45.7 | 45.5 | 0 | 1344 | 0 | 0 | 0 | 0 | 45.7 | 45.1 | 73 | 1
21.001 | 0 | 0 | 46.1 | 0 | 0 | 1344 | 0 | 29 | 45.6 | 0 | 0 | 1344 | 50.2 | 50.3 | 45.1 | 58 | 53 | 45.6 | 46.1 | 0 | 1344 | 0 | 0 | 0 | 0 | 45.6 | 45.1 | 73 | 1
21.501 | 0 | 0 | 46.1 | 0 | 0 | 1344 | 0 | 30 | 57.9 | 0 | 0 | 1344 | 50.2 | 50.2 | 45.1 | 58 | 53 | 57.9 | 46.1 | 0 | 1344 | 0 | 0 | 0 | 0 | 45.8 | 57.9 | 73 | 1
22.001 | 0 | 0 | 45.8 | 0 | 0 | 1344 | 0 | 30 | 62 | 0 | 0 | 1344 | 50.2 | 50.2 | 45.1 | 291 | 63 | 62 | 45.8 | 0 | 1344 | 0 | 0 | 0 | 0 | 46 | 62 | 73 | 1
22.501 | 0 | 0 | 45.8 | 0 | 0 | 1344 | 0 | 31 | 70.6 | 0 | 0 | 1344 | 50.1 | 50.2 | 45.2 | 291 | 63 | 70.6 | 45.8 | 0 | 1344 | 0 | 0 | 0 | 0 | 46.1 | 70.6 | 73 | 1
23.001 | 0 | 0 | 46.3 | 0 | 0 | 1344 | 0 | 31 | 71.6 | 0 | 0 | 1344 | 50.1 | 50.2 | 45.2 | 148 | 55 | 71.6 | 46.3 | 0 | 1344 | 0 | 0 | 0 | 0 | 46.3 | 71.6 | 73 | 1
23.501 | 0 | 0 | 46.3 | 0 | 0 | 1344 | 0 | 32 | 79.5 | 0 | 0 | 1344 | 50 | 50.1 | 45.2 | 148 | 55 | 79.5 | 46.3 | 0 | 1344 | 0 | 0 | 0 | 0 | 46.3 | 79.5 | 73 | 1
24.001 | 0 | 0 | 46.2 | 0 | 0 | 1344 | 0 | 32 | 82.5 | 0 | 0 | 1344 | 50 | 50.1 | 45.2 | 152 | 56 | 82.5 | 46.2 | 0 | 1344 | 0 | 0 | 0 | 0 | 46.2 | 82.5 | 73 | 1
24.501 | 0 | 0 | 46.2 | 0 | 0 | 1344 | 0 | 33 | 80.4 | 0 | 0 | 1344 | 50 | 50.1 | 45.2 | 152 | 56 | 80.4 | 46.2 | 0 | 1344 | 0 | 0 | 0 | 0 | 46.2 | 80.4 | 73 | 1
25.001 | 0 | 0 | 46.2 | 0 | 0 | 1344 | 0 | 33 | 80.9 | 0 | 0 | 1344 | 50 | 50.1 | 45.2 | 140 | 55 | 80.9 | 46.2 | 0 | 1344 | 0 | 0 | 0 | 0 | 46.2 | 80.9 | 73 | 1
25.501 | 0 | 0 | 46.2 | 0 | 0 | 1344 | 0 | 34 | 82.1 | 0 | 0 | 1344 | 49.9 | 50 | 45.2 | 140 | 55 | 82.1 | 46.2 | 0 | 1344 | 0 | 0 | 0 | 0 | 46.2 | 82.1 | 73 | 1
26.001 | 0 | 0 | 46.4 | 0 | 0 | 1344 | 0 | 34 | 81.7 | 0 | 0 | 1344 | 49.9 | 50 | 45.2 | 191 | 57 | 81.7 | 46.4 | 0 | 1344 | 0 | 0 | 0 | 0 | 46.2 | 81.7 | 73 | 1
26.501 | 0 | 0 | 46.4 | 0 | 0 | 1344 | 0 | 35 | 79.5 | 0 | 0 | 1344 | 49.9 | 50 | 45.2 | 191 | 57 | 79.5 | 46.4 | 0 | 1344 | 0 | 0 | 0 | 0 | 46.4 | 79.5 | 73 | 1
27.001 | 0 | 0 | 45.9 | 0 | 0 | 1344 | 0 | 35 | 77.6 | 0 | 0 | 1344 | 49.9 | 50 | 45.2 | 277 | 62 | 77.6 | 45.9 | 0 | 1344 | 0 | 0 | 0 | 0 | 46.6 | 77.6 | 73 | 1
27.501 | 0 | 0 | 45.9 | 0 | 0 | 1344 | 0 | 36 | 77 | 0 | 0 | 1344 | 49.8 | 49.9 | 45.2 | 277 | 62 | 77 | 45.9 | 0 | 1344 | 0 | 0 | 0 | 0 | 46.8 | 77 | 73 | 1
28.001 | 0 | 0 | 46.1 | 0 | 0 | 1344 | 0 | 36 | 86.3 | 0 | 0 | 1344 | 49.8 | 49.9 | 45.2 | 320 | 63 | 86.3 | 46.1 | 0 | 1344 | 0 | 0 | 0 | 0 | 47.2 | 86.3 | 73 | 1
28.501 | 0 | 0 | 46.1 | 0 | 0 | 1344 | 0 | 37 | 88.8 | 0 | 0 | 1344 | 49.8 | 49.9 | 45.3 | 320 | 63 | 89.8 | 46.1 | 0 | 1344 | 0 | 0 | 0 | 0 | 47.4 | 89.8 | 73 | 1
29.001 | 0 | 0 | 46.4 | 0 | 0 | 1344 | 0 | 37 | 86.7 | 0 | 0 | 1344 | 49.8 | 49.9 | 45.3 | 224 | 59 | 86.7 | 46.4 | 0 | 1344 | 0 | 0 | 0 | 0 | 47.5 | 86.7 | 73 | 1
29.501 | 0 | 0 | 46.4 | 0 | 0 | 1344 | 0 | 38 | 82.7 | 0 | 0 | 1344 | 49.8 | 49.9 | 45.3 | 224 | 59 | 82.7 | 46.4 | 0 | 1344 | 0 | 0 | 0 | 0 | 47.7 | 82.7 | 73 | 1
30.001 | 0 | 0 | 46.2 | 0 | 0 | 1344 | 0 | 38 | 83.1 | 0 | 0 | 1344 | 49.8 | 49.9 | 45.3 | 266 | 60 | 83.1 | 46.2 | 0 | 1344 | 0 | 0 | 0 | 0 | 47.7 | 83.1 | 73 | 1
30.501 | 0 | 0 | 46.2 | 0 | 0 | 1344 | 0 | 39 | 84.5 | 0 | 0 | 1344 | 49.8 | 49.8 | 45.3 | 266 | 60 | 84.5 | 46.2 | 0 | 1344 | 0 | 0 | 0 | 0 | 53 | 84.5 | 73 | 1
31.001 | 0 | 0 | 45.5 | 0 | 0 | 1344 | 0 | 39 | 83.2 | 0 | 0 | 1344 | 49.8 | 49.8 | 45.3 | 810 | 104 | 83.2 | 45.5 | 0 | 1344 | 0 | 0 | 0 | 0 | 53.2 | 83.2 | 73 | 1
31.501 | 0 | 0 | 45.5 | 0 | 0 | 1344 | 0 | 40 | 83.4 | 0 | 0 | 1344 | 49.8 | 49.8 | 45.3 | 810 | 104 | 83.4 | 45.5 | 0 | 1344 | 0 | 0 | 0 | 1 | 59.4 | 83.4 | 73 | 1
32.001 | 0 | 0 | 46.4 | 0 | 0 | 1344 | 0 | 40 | 85.1 | 0 | 0 | 1344 | 49.8 | 49.8 | 45.3 | 490 | 76 | 85.1 | 46.4 | 0 | 1344 | 0 | 0 | 0 | 1 | 59.6 | 85.1 | 73 | 1
32.501 | 0 | 0 | 46.4 | 0 | 0 | 1344 | 0 | 41 | 82.9 | 0 | 0 | 1344 | 49.8 | 49.8 | 45.4 | 490 | 76 | 82.9 | 46.4 | 0 | 1344 | 0 | 0 | 0 | 1 | 64.9 | 82.9 | 73 | 1
33.001 | 0 | 0 | 45.4 | 0 | 0 | 1344 | 0 | 41 | 81.8 | 0 | 0 | 1344 | 49.8 | 49.8 | 45.4 | 631 | 88 | 83.6 | 45.4 | 0 | 1344 | 0 | 0 | 0 | 1 | 67.6 | 83.6 | 73 | 1
33.501 | 0 | 0 | 45.4 | 0 | 0 | 1344 | 0 | 42 | 83.2 | 0 | 0 | 1344 | 49.8 | 49.8 | 45.4 | 631 | 88 | 83.2 | 45.4 | 0 | 1344 | 0 | 0 | 0 | 1 | 66.1 | 83.2 | 73 | 1
34.001 | 0 | 0 | 45.4 | 0 | 0 | 1344 | 0 | 42 | 85.1 | 0 | 0 | 1344 | 49.8 | 49.8 | 45.4 | 298 | 64 | 84.7 | 45.4 | 0 | 1344 | 0 | 0 | 0 | 1 | 66.9 | 84.7 | 73 | 1
34.501 | 0 | 0 | 45.4 | 0 | 0 | 1344 | 0 | 43 | 83.6 | 0 | 0 | 1344 | 49.8 | 49.8 | 45.4 | 298 | 64 | 83.6 | 45.4 | 0 | 1344 | 0 | 0 | 0 | 1 | 68.5 | 83.6 | 73 | 1
35.001 | 0 | 0 | 44.2 | 0 | 0 | 1344 | 0 | 43 | 82.4 | 0 | 0 | 1344 | 49.8 | 49.8 | 45.4 | 335 | 66 | 82.4 | 44.2 | 0 | 1344 | 0 | 0 | 0 | 1 | 66.4 | 82.4 | 73 | 1
35.501 | 0 | 0 | 44.2 | 0 | 0 | 1344 | 0 | 44 | 88.8 | 0 | 0 | 1344 | 49.9 | 49.8 | 45.4 | 335 | 66 | 88.8 | 44.2 | 0 | 1344 | 0 | 0 | 0 | 1 | 66.5 | 88.8 | 73 | 1
36.001 | 0 | 0 | 43.4 | 0 | 0 | 1344 | 0 | 44 | 90.5 | 0 | 0 | 1344 | 49.9 | 49.8 | 45.4 | 220 | 60 | 90.5 | 43.4 | 0 | 1344 | 0 | 0 | 0 | 1 | 66.1 | 90.5 | 73 | 1
36.501 | 0 | 0 | 43.4 | 0 | 0 | 1344 | 0 | 45 | 89.2 | 0 | 0 | 1344 | 50 | 49.8 | 45.4 | 220 | 60 | 89.2 | 43.4 | 0 | 1344 | 0 | 0 | 0 | 1 | 63.7 | 89.2 | 73 | 1
37.001 | 0 | 0 | 42.5 | 0 | 0 | 1344 | 0 | 45 | 87.6 | 0 | 0 | 1344 | 50 | 49.8 | 45.4 | 186 | 57 | 87.6 | 42.5 | 0 | 1344 | 0 | 0 | 0 | 1 | 65.6 | 87.6 | 73 | 1
37.501 | 0 | 0 | 42.5 | 0 | 0 | 1344 | 0 | 46 | 82.8 | 0 | 0 | 1344 | 50 | 49.8 | 45.4 | 186 | 57 | 82.8 | 42.5 | 0 | 1344 | 0 | 0 | 0 | 1 | 65.2 | 82.8 | 73 | 1
38.001 | 0 | 0 | 41.7 | 0 | 0 | 1344 | 0 | 46 | 83.2 | 0 | 0 | 1344 | 50 | 49.8 | 45.4 | 141 | 55 | 83.2 | 41.7 | 0 | 1344 | 0 | 0 | 0 | 1 | 64.2 | 83.2 | 73 | 1
38.501 | 0 | 0 | 41.7 | 0 | 0 | 1344 | 0 | 47 | 82.1 | 0 | 0 | 1344 | 50.1 | 49.8 | 45.4 | 141 | 55 | 81.7 | 41.7 | 0 | 1344 | 0 | 0 | 0 | 1 | 64.9 | 81.7 | 73 | 1
39.001 | 0 | 0 | 40.8 | 0 | 0 | 1344 | 0 | 47 | 81.2 | 0 | 0 | 1344 | 50.1 | 49.8 | 45.4 | 108 | 55 | 81.2 | 40.8 | 0 | 1344 | 0 | 0 | 0 | 1 | 64.6 | 81.2 | 73 | 1
39.501 | 0 | 0 | 40.8 | 0 | 0 | 1344 | 0 | 48 | 88.7 | 0 | 0 | 1344 | 50.2 | 49.9 | 45.4 | 108 | 55 | 88.7 | 40.8 | 0 | 1344 | 0 | 0 | 0 | 1 | 64.1 | 88.7 | 73 | 1
40.001 | 0 | 0 | 40 | 0 | 0 | 1344 | 0 | 48 | 88 | 0 | 0 | 1344 | 50.2 | 49.9 | 45.4 | 119 | 55 | 88 | 40 | 0 | 1344 | 0 | 0 | 0 | 1 | 63.9 | 88 | 73 | 1
40.501 | 0 | 0 | 40 | 0 | 0 | 1344 | 0 | 49 | 89.1 | 0 | 0 | 1344 | 50.3 | 50 | 45.5 | 119 | 55 | 89.1 | 40 | 0 | 1344 | 0 | 0 | 0 | 1 | 63.2 | 89.1 | 73 | 1
41.001 | 0 | 0 | 40 | 0 | 0 | 1344 | 0 | 49 | 92.7 | 0 | 0 | 1344 | 50.3 | 50 | 45.5 | 73 | 54 | 92.7 | 40 | 0 | 1344 | 0 | 0 | 0 | 1 | 62.6 | 92.7 | 73 | 1
41.501 | 0 | 0 | 40 | 0 | 0 | 1344 | 0 | 50 | 89.5 | 0 | 0 | 1344 | 50.3 | 50 | 45.5 | 73 | 54 | 89.5 | 40 | 0 | 1344 | 0 | 0 | 0 | 1 | 62 | 89.5 | 73 | 1
42.001 | 0 | 0 | 39.9 | 0 | 0 | 1344 | 0 | 50 | 85.1 | 0 | 0 | 1344 | 50.3 | 50 | 45.5 | 135 | 56 | 85.1 | 39.9 | 0 | 1344 | 0 | 0 | 0 | 1 | 62.1 | 85.1 | 73 | 1
42.501 | 0 | 0 | 39.9 | 0 | 0 | 1344 | 0 | 51 | 86 | 0 | 0 | 1344 | 50.4 | 50.1 | 45.5 | 135 | 56 | 86 | 39.9 | 0 | 1344 | 0 | 0 | 0 | 1 | 60.7 | 86 | 73 | 1
43.001 | 0 | 0 | 40 | 0 | 0 | 1344 | 0 | 0 | 82.8 | 0.00010605 | 0 | 1344 | 50.4 | 50.1 | 45.5 | 125 | 55 | 82.8 | 40 | 0 | 1344 | 0.10605 | 0 | 328.16 | 1 | 60.8 | 82.8 | 65 | 2
43.501 | 1 | 0 | 40 | 0 | 0 | 1344 | 0 | 1 | 78.6 | 0.00026755 | 0 | 1344 | 50.4 | 50.2 | 45.5 | 125 | 55 | 78.6 | 40 | 0 | 1344 | 0.26755 | 0 | 328.16 | 1 | 61.2 | 78.6 | 65 | 2
44.001 | 1 | 0 | 40 | 0 | 0 | 1344 | 0 | 1 | 79.4 | 0.00039676 | 0 | 1344 | 50.4 | 50.2 | 45.5 | 125 | 55 | 79.4 | 40 | 0 | 1344 | 0.39676 | 0 | 328.16 | 1 | 59.3 | 79.4 | 65 | 2
44.501 | 2 | 0 | 40 | 0 | 0 | 1344 | 0 | 2 | 78.7 | 0.00066675 | 0 | 1344 | 50.4 | 50.3 | 45.5 | 175 | 57 | 79.9 | 40 | 0 | 1344 | 0.66675 | 0 | 328.16 | 1 | 60.6 | 79.9 | 81 | 2
45.001 | 2 | 0 | 40 | 0 | 0 | 1344 | 0 | 2 | 79.7 | 0.0008569 | 0 | 1344 | 50.4 | 50.3 | 45.5 | 175 | 57 | 79.7 | 40 | 0 | 1344 | 0.8569 | 0 | 328.16 | 1 | 61.7 | 79.7 | 81 | 2
45.501 | 3 | 0 | 39.9 | 0 | 0 | 1344 | 0 | 3 | 77.1 | 0.0011924 | 0 | 1344 | 50.4 | 50.4 | 45.5 | 208 | 60 | 77.1 | 39.9 | 0 | 1344 | 1.1924 | 0 | 328.16 | 1 | 61.3 | 77.1 | 81 | 2
46.001 | 3 | 0 | 39.9 | 0 | 0 | 1344 | 0 | 3 | 78.9 | 0.0014228 | 0 | 1344 | 50.4 | 50.4 | 45.5 | 208 | 60 | 78.9 | 39.9 | 0 | 1344 | 1.4228 | 0 | 328.16 | 1 | 65.5 | 78.9 | 81 | 2
46.501 | 4 | 0 | 40 | 0 | 0 | 1344 | 0 | 4 | 80.7 | 0.0018461 | 0 | 1344 | 50.4 | 50.5 | 45.5 | 259 | 63 | 80.7 | 40 | 0 | 1344 | 1.8461 | 0 | 328.16 | 1 | 65.5 | 80.7 | 81 | 2
47.001 | 4 | 0 | 40 | 0 | 0 | 1344 | 0 | 4 | 83.7 | 0.0021386 | 0 | 1344 | 50.4 | 50.5 | 45.5 | 259 | 63 | 83.7 | 40 | 0 | 1344 | 2.1386 | 0 | 328.16 | 1 | 64.3 | 83.7 | 81 | 2
47.501 | 5 | 0 | 40 | 0 | 0 | 1344 | 0 | 5 | 86.7 | 0.0025134 | 0 | 1344 | 50.4 | 50.6 | 45.5 | 217 | 60 | 86.7 | 40 | 0 | 1344 | 2.5134 | 0 | 328.16 | 1 | 66 | 86.7 | 81 | 2
48.001 | 5 | 0 | 40 | 0 | 0 | 1344 | 0 | 5 | 87.7 | 0.0027548 | 0 | 1344 | 50.4 | 50.6 | 45.5 | 217 | 60 | 87.8 | 40 | 0 | 1344 | 2.7548 | 0 | 328.16 | 1 | 65.7 | 87.8 | 81 | 2
48.501 | 6 | 0 | 39.8 | 0 | 0 | 1344 | 0 | 6 | 91.7 | 0.0032554 | 0 | 1344 | 50.4 | 50.6 | 45.5 | 308 | 66 | 91.7 | 39.8 | 0 | 1344 | 3.2554 | 0 | 328.16 | 1 | 64.4 | 91.7 | 81 | 2
49.001 | 6 | 0 | 39.8 | 0 | 0 | 1344 | 0 | 6 | 91.6 | 0.0036077 | 0 | 1344 | 50.3 | 50.6 | 45.5 | 308 | 66 | 91.6 | 39.8 | 0 | 1344 | 3.6077 | 0 | 328.16 | 1 | 64.5 | 91.6 | 81 | 2
49.501 | 7 | 0 | 40.2 | 0 | 0 | 1344 | 0 | 7 | 95.5 | 0.0040048 | 0 | 1344 | 50.3 | 50.7 | 45.6 | 188 | 58 | 95.5 | 40.2 | 0 | 1344 | 4.0048 | 0 | 328.16 | 1 | 62.8 | 95.5 | 81 | 2
50.001 | 7 | 0 | 40.2 | 0 | 0 | 1344 | 0 | 7 | 100.4 | 0.0042108 | 0 | 1344 | 50.3 | 50.7 | 45.6 | 126 | 56 | 100.4 | 40.2 | 0 | 1344 | 4.2107 | 0 | 328.16 | 1 | 60.6 | 100.4 | 81 | 2
50.501 | 8 | 0 | 40.2 | 0 | 0 | 1344 | 0 | 8 | 102.7 | 0.0044064 | 0 | 1344 | 50.2 | 50.7 | 45.6 | 126 | 56 | 102.7 | 40.2 | 0 | 1344 | 4.4064 | 0 | 328.16 | 1 | 60.4 | 102.7 | 81 | 2
51.001 | 8 | 0 | 39.8 | 0 | 0 | 1344 | 0 | 8 | 100.8 | 0.0045368 | 0 | 1344 | 50.2 | 50.7 | 45.6 | 238 | 61 | 100.8 | 39.8 | 0 | 1344 | 4.5368 | 0 | 328.16 | 1 | 60.1 | 100.8 | 81 | 2
51.501 | 9 | 0 | 39.8 | 0 | 0 | 1344 | 0 | 9 | 104.3 | 0.0049372 | 0 | 1344 | 50.2 | 50.7 | 45.6 | 238 | 61 | 104.3 | 39.8 | 0 | 1344 | 4.9372 | 0 | 328.16 | 1 | 58.9 | 104.3 | 81 | 2
52.001 | 9 | 0 | 40 | 0 | 0 | 1344 | 0 | 9 | 106.8 | 0.0052042 | 0 | 1344 | 50.2 | 50.7 | 45.6 | 150 | 57 | 106.8 | 40 | 0 | 1344 | 5.2042 | 0 | 328.16 | 1 | 59 | 106.8 | 81 | 2
52.501 | 10 | 0 | 40 | 0 | 0 | 1344 | 0 | 10 | 106.5 | 0.0054437 | 0 | 1344 | 50.1 | 50.8 | 45.6 | 150 | 57 | 106.5 | 40 | 0 | 1344 | 5.4437 | 0 | 328.16 | 1 | 57.1 | 106.5 | 81 | 2
53.001 | 10 | 0 | 40.2 | 0 | 0 | 1344 | 0 | 10 | 105.5 | 0.0056034 | 0 | 1344 | 50.1 | 50.8 | 45.6 | 91 | 54 | 105.5 | 40.2 | 0 | 1344 | 5.6034 | 0 | 328.16 | 1 | 56.2 | 105.5 | 81 | 2
53.501 | 11 | 0 | 40.2 | 0 | 0 | 1344 | 0 | 0 | 100 | 4.3881e-05 | 0 | 1344 | 50 | 50.7 | 45.6 | 91 | 54 | 100 | 40.2 | 0 | 1344 | 5.735 | 0 | 328.16 | 1 | 57.2 | 100 | 81 | 3
54.001 | 11 | 0 | 40 | 0 | 0 | 1340 | 0 | 0 | 98.6 | 0.00013164 | 0 | 1340 | 50 | 50.7 | 45.6 | 103 | 54 | 98.6 | 40 | 0 | 1340 | 5.8228 | 0 | 328.16 | 1 | 57.2 | 98.6 | 81 | 3
54.501 | 12 | 0 | 40 | 0 | 0 | 1187 | 0 | 1 | 99.8 | 0.00025963 | 0 | 1187 | 50 | 50.7 | 45.7 | 103 | 54 | 98.6 | 40 | 0 | 1172 | 5.9508 | 0 | 328.16 | 1 | 57.2 | 98.6 | 80 | 3
55.001 | 12 | 0 | 40 | 0 | 0 | 942 | 0 | 1 | 96.5 | 0.0004126 | 0 | 942 | 50 | 50.7 | 45.7 | 101 | 54 | 96.5 | 40 | 0 | 930 | 6.1037 | 0 | 328.16 | 1 | 57.6 | 96.5 | 80 | 3
55.501 | 13 | 0 | 40 | 0 | 0 | 846 | 0 | 2 | 93.9 | 0.00051255 | 0 | 846 | 50 | 50.7 | 45.7 | 101 | 54 | 93.9 | 40 | 0 | 846 | 6.2037 | 0 | 328.16 | 1 | 57.6 | 93.9 | 80 | 3
56.001 | 13 | 0 | 39.9 | 0 | 0 | 728 | 0 | 2 | 90.9 | 0.00067193 | 0 | 728 | 50 | 50.7 | 45.7 | 132 | 56 | 90.9 | 39.9 | 0 | 728 | 6.3631 | 0 | 328.16 | 1 | 58.1 | 90.9 | 80 | 3
56.501 | 14 | 0 | 39.9 | 0 | 0 | 646 | 0 | 3 | 91.4 | 0.00080967 | 0 | 646 | 49.9 | 50.6 | 45.7 | 132 | 56 | 91.4 | 39.9 | 0 | 646 | 6.5008 | 0 | 328.16 | 1 | 58.2 | 91.4 | 80 | 3
57.001 | 14 | 0 | 39.8 | 0 | 0 | 526 | 0 | 3 | 91.9 | 0.0010483 | 0 | 526 | 49.9 | 50.6 | 45.7 | 237 | 61 | 91.9 | 39.8 | 0 | 526 | 6.7394 | 0 | 328.16 | 1 | 58.5 | 91.9 | 80 | 3
57.501 | 15 | 0.6 | 39.8 | 0 | 0 | 450 | 0 | 4 | 91.9 | 0.001314 | 0 | 450 | 49.9 | 50.6 | 45.7 | 237 | 61 | 91.9 | 39.8 | 0.6 | 450 | 7.0051 | 0 | 328.16 | 1 | 58.7 | 91.9 | 80 | 3
58.001 | 15 | 9.1 | 40 | 0 | 0 | 300 | 0 | 4 | 90.7 | 0.0016909 | 0 | 300 | 49.9 | 50.6 | 45.8 | 166 | 56 | 90.7 | 40 | 11.1 | 287 | 7.3821 | 0 | 328.16 | 1 | 60.4 | 90.7 | 80 | 3
58.501 | 16 | 39.7 | 40 | 0 | 0 | 172 | 0 | 5 | 88.4 | 0.0018701 | 0 | 172 | 49.9 | 50.5 | 45.8 | 166 | 56 | 88.4 | 40 | 39.7 | 172 | 7.5613 | 0 | 328.16 | 1 | 60.3 | 88.4 | 82 | 3
59.001 | 16 | 48.3 | 39.6 | 0 | 0 | 137 | 0 | 5 | 88.1 | 0.002212 | 0.39933 | 137 | 49.9 | 50.5 | 45.8 | 406 | 75 | 88.1 | 39.6 | 48.3 | 137 | 7.9032 | 0.39933 | 328.16 | 1 | 65.4 | 88.1 | 82 | 3
59.501 | 17 | 59.9 | 39.6 | 0 | 0 | 137 | 0 | 6 | 89.5 | 0.0026838 | 0.66333 | 137 | 49.9 | 50.4 | 45.8 | 406 | 75 | 89.5 | 39.6 | 59.9 | 137 | 8.3749 | 0.66333 | 328.16 | 1 | 68.3 | 89.5 | 82 | 3
60.001 | 17 | 61 | 40 | 0 | 0 | 113 | 0 | 6 | 89.5 | 0.0033968 | 1.06 | 113 | 49.9 | 50.4 | 45.8 | 424 | 76 | 89.5 | 40 | 61 | 113 | 9.0879 | 1.06 | 328.16 | 1 | 68.8 | 89.5 | 82 | 3
60.501 | 18 | 58.1 | 40 | 0 | 0 | 109 | 0 | 7 | 89.8 | 0.0038905 | 1.3267 | 109 | 49.9 | 50.4 | 45.8 | 424 | 76 | 89.8 | 40 | 58.1 | 109 | 9.5816 | 1.3267 | 328.16 | 1 | 75 | 89.8 | 82 | 3
61.001 | 18 | 67.3 | 39.7 | 0 | 0 | 113 | 0 | 7 | 90.6 | 0.0046746 | 1.7262 | 113 | 49.9 | 50.4 | 45.9 | 567 | 91 | 90.6 | 39.7 | 67.3 | 113 | 10.3657 | 1.7262 | 328.16 | 1 | 79 | 90.6 | 82 | 3
61.501 | 19 | 59.3 | 39.7 | 0 | 0 | 81 | 0 | 8 | 90.3 | 0.0053425 | 1.9908 | 81 | 49.9 | 50.3 | 45.9 | 567 | 91 | 90.3 | 39.7 | 59.3 | 81 | 11.0336 | 1.9908 | 328.16 | 1 | 80.2 | 90.3 | 82 | 3
62.001 | 19 | 57.9 | 40.4 | 0 | 0 | 73 | 0 | 8 | 91.6 | 0.0062753 | 2.389 | 73 | 49.9 | 50.3 | 45.9 | 340 | 68 | 91.4 | 40.4 | 57.6 | 70 | 11.9664 | 2.389 | 328.16 | 1 | 81 | 91.4 | 82 | 3
62.501 | 20 | 69.1 | 40.4 | 0 | 0 | 81 | 0 | 9 | 94.2 | 0.0066666 | 2.6583 | 81 | 49.9 | 50.3 | 45.9 | 340 | 68 | 94.2 | 40.4 | 69.1 | 81 | 12.3577 | 2.6583 | 328.16 | 1 | 83.2 | 94.2 | 82 | 3
63.001 | 20 | 65.6 | 40 | 0 | 0 | 58 | 0 | 9 | 94.8 | 0.007287 | 3.0617 | 58 | 49.9 | 50.3 | 45.9 | 450 | 79 | 94.8 | 40 | 65.6 | 58 | 12.9781 | 3.0617 | 328.16 | 1 | 82.2 | 94.8 | 82 | 3
63.501 | 21 | 57.7 | 40 | 0 | 0 | 48 | 0 | 0 | 94.5 | 0 | 0 | 48 | 49.9 | 50.2 | 45.9 | 450 | 79 | 94.5 | 40 | 57.7 | 48 | 13.5035 | 3.3283 | 328.16 | 1 | 83.6 | 94.5 | 82 | 4
64.001 | 21 | 67 | 39.6 | 0 | 0 | 58 | 0 | 0 | 95 | 0.0008502 | 0.39933 | 58 | 49.9 | 50.2 | 45.9 | 654 | 99 | 95 | 39.6 | 67 | 58 | 14.3537 | 3.7277 | 328.16 | 1 | 85.5 | 95 | 82 | 4
64.501 | 22 | 65.8 | 39.6 | 0 | 0 | 35 | 0 | 1 | 94.6 | 0.0018177 | 0.72933 | 35 | 50 | 50.2 | 45.9 | 654 | 99 | 94.6 | 39.6 | 65.8 | 35 | 15.3212 | 4.0577 | 328.16 | 1 | 82.7 | 94.6 | 82 | 4
65.001 | 22 | 58 | 39.6 | 0 | 0 | 26 | 0 | 1 | 93.4 | 0.0025917 | 0.99333 | 26 | 50 | 50.2 | 45.9 | 654 | 99 | 93.4 | 39.6 | 56.4 | 21 | 16.0952 | 4.3217 | 328.16 | 1 | 83.3 | 93.4 | 82 | 4
65.501 | 23 | 67.4 | 40.3 | 0 | 0 | 40 | 0 | 2 | 93.5 | 0.003303 | 1.3963 | 40 | 50 | 50.2 | 46 | 408 | 74 | 93.5 | 40.3 | 67.4 | 40 | 16.8064 | 4.7247 | 328.16 | 1 | 88.2 | 93.5 | 82 | 4
66.001 | 23 | 61.2 | 40.3 | 0 | 0 | 6 | 0 | 2 | 95.6 | 0.0037771 | 1.665 | 6 | 50 | 50.2 | 46 | 408 | 74 | 95.6 | 40.3 | 61.2 | 6 | 17.2806 | 4.9933 | 328.16 | 1 | 87.6 | 95.6 | 82 | 4
66.501 | 24 | 60.7 | 40 | 0 | 0 | 0 | 0 | 3 | 93.9 | 0.0046438 | 2.065 | 0 | 50.1 | 50.1 | 46 | 493 | 84 | 93.9 | 40 | 61.3 | 0 | 18.1472 | 5.3933 | 328.16 | 1 | 90 | 93.9 | 82 | 4
67.001 | 24 | 65.2 | 40 | 0 | 0 | 10 | 0 | 3 | 96.6 | 0.0052215 | 2.3317 | 10 | 50.1 | 50.1 | 46 | 493 | 84 | 96.6 | 40 | 65.2 | 10 | 18.725 | 5.66 | 328.16 | 1 | 89.4 | 96.6 | 82 | 4
67.501 | 25 | 62 | 39.8 | 0 | 0 | 2 | 0 | 4 | 99.4 | 0.0063277 | 2.7297 | 2 | 50.2 | 50.1 | 46 | 624 | 97 | 99.4 | 39.8 | 62 | 2 | 19.8312 | 6.058 | 328.16 | 1 | 88.1 | 99.4 | 82 | 4
68.001 | 25 | 57.9 | 39.8 | 0 | 0 | 0 | 0 | 4 | 99.3 | 0.0070652 | 2.995 | 0 | 50.2 | 50.1 | 46 | 624 | 97 | 99.3 | 39.8 | 57.9 | 0 | 20.5686 | 6.3233 | 328.16 | 1 | 88.9 | 99.3 | 82 | 4
68.501 | 26 | 61.4 | 40 | 0 | 0 | 8 | 0 | 5 | 100.8 | 0.0080781 | 3.395 | 8 | 50.2 | 50.1 | 46 | 573 | 91 | 100.8 | 40 | 61.4 | 8 | 21.5815 | 6.7233 | 328.16 | 1 | 88.1 | 100.8 | 82 | 4
69.001 | 26 | 60.2 | 40 | 0 | 0 | 1 | 0 | 5 | 100.2 | 0.0087533 | 3.6617 | 1 | 50.2 | 50.1 | 46 | 573 | 91 | 100.2 | 40 | 60.2 | 1 | 22.2568 | 6.99 | 328.16 | 1 | 87.3 | 100.2 | 82 | 4
69.501 | 27 | 58.5 | 40 | 0 | 0 | 0 | 0 | 6 | 99 | 0.0096977 | 4.0617 | 0 | 50.3 | 50.1 | 46.1 | 528 | 86 | 99 | 40 | 58.5 | 0 | 23.2012 | 7.39 | 328.16 | 1 | 88.4 | 99 | 82 | 4
70.001 | 27 | 63.4 | 40 | 0 | 0 | 16 | 0 | 6 | 100.8 | 0.010318 | 4.3283 | 16 | 50.3 | 50.1 | 46.1 | 528 | 86 | 100.8 | 40 | 63.4 | 16 | 23.8216 | 7.6567 | 328.16 | 1 | 89.5 | 100.8 | 82 | 4
70.501 | 28 | 60.4 | 40 | 0 | 0 | 1 | 0 | 7 | 103.4 | 0.011293 | 4.7283 | 1 | 50.4 | 50 | 46.1 | 557 | 89 | 103.4 | 40 | 60.4 | 1 | 24.7964 | 8.0567 | 328.16 | 1 | 87.9 | 103.4 | 82 | 4
71.001 | 28 | 59.6 | 40 | 0 | 0 | 0 | 0 | 7 | 103.8 | 0.011949 | 4.995 | 0 | 50.4 | 50 | 46.1 | 557 | 89 | 103.8 | 40 | 59.6 | 0 | 25.4522 | 8.3233 | 328.16 | 1 | 89 | 103.8 | 82 | 4
71.501 | 29 | 59.2 | 40.1 | 0 | 0 | 6 | 0 | 8 | 105.7 | 0.012819 | 5.396 | 6 | 50.4 | 50 | 46.1 | 495 | 82 | 105.7 | 40.1 | 59.2 | 6 | 26.3225 | 8.7243 | 328.16 | 1 | 87.8 | 105.7 | 82 | 4
72.001 | 29 | 59.9 | 40.1 | 0 | 0 | 0 | 0 | 8 | 105.2 | 0.013399 | 5.6633 | 0 | 50.4 | 50 | 46.1 | 495 | 82 | 105.2 | 40.1 | 60.2 | 0 | 26.9027 | 8.9917 | 328.16 | 1 | 85.8 | 105.2 | 82 | 4
72.501 | 30 | 59.6 | 40.2 | 0 | 0 | 0 | 0 | 9 | 101.9 | 0.01419 | 6.0652 | 0 | 50.5 | 50 | 46.2 | 443 | 78 | 101.9 | 40.2 | 59.7 | 0 | 27.6938 | 9.3935 | 328.16 | 1 | 89.3 | 101.9 | 82 | 4
73.001 | 30 | 60.9 | 40.2 | 0 | 0 | 2 | 0 | 9 | 101.8 | 0.014707 | 6.3332 | 2 | 50.5 | 50 | 46.2 | 443 | 78 | 101.8 | 40.2 | 60.9 | 2 | 28.2106 | 9.6615 | 328.16 | 1 | 89.5 | 101.8 | 82 | 4
73.501 | 31 | 62.8 | 39.8 | 0 | 0 | 7 | 0 | 10 | 102.6 | 0.015702 | 6.7318 | 7 | 50.5 | 50 | 46.2 | 587 | 93 | 102.6 | 39.8 | 62.8 | 7 | 29.2053 | 10.0602 | 328.16 | 1 | 88.2 | 102.6 | 82 | 4
74.001 | 31 | 56.6 | 39.8 | 0 | 0 | 0 | 0 | 10 | 100.7 | 0.016394 | 6.9972 | 0 | 50.5 | 50 | 46.2 | 587 | 93 | 100.7 | 39.8 | 56.6 | 0 | 29.8976 | 10.3255 | 328.16 | 1 | 88.9 | 100.7 | 82 | 4
74.501 | 32 | 58.7 | 40.1 | 0 | 0 | 1 | 0 | 11 | 99.9 | 0.017334 | 7.3982 | 1 | 50.5 | 50 | 46.2 | 522 | 85 | 99.5 | 40.1 | 58.4 | 0 | 30.8371 | 10.7265 | 328.16 | 1 | 89.5 | 99.5 | 82 | 4
75.001 | 32 | 60.9 | 40.1 | 0 | 0 | 2 | 0 | 11 | 99.7 | 0.017947 | 7.6655 | 2 | 50.5 | 50 | 46.2 | 522 | 85 | 99.7 | 40.1 | 60.9 | 2 | 31.4502 | 10.9938 | 328.16 | 1 | 89 | 99.7 | 82 | 4
75.501 | 33 | 59.6 | 40 | 0 | 0 | 0 | 0 | 12 | 98.4 | 0.018915 | 8.0657 | 0 | 50.5 | 50 | 46.2 | 554 | 90 | 98.4 | 40 | 59.6 | 0 | 32.4186 | 11.394 | 328.16 | 1 | 91.1 | 98.4 | 82 | 4
76.001 | 33 | 60.9 | 40 | 0 | 0 | 3 | 0 | 12 | 99.4 | 0.019567 | 8.3323 | 3 | 50.5 | 50 | 46.2 | 554 | 90 | 99.4 | 40 | 60.1 | 2 | 33.0707 | 11.6607 | 328.16 | 1 | 91 | 99.4 | 82 | 4
76.501 | 34 | 62.2 | 39.8 | 0 | 0 | 5 | 0 | 13 | 101 | 0.020638 | 8.7303 | 5 | 50.5 | 50 | 46.3 | 615 | 95 | 101 | 39.8 | 62.3 | 5 | 34.1419 | 12.0587 | 328.16 | 1 | 91.8 | 101 | 82 | 4
77.001 | 34 | 59 | 39.8 | 0 | 0 | 0 | 0 | 13 | 100.4 | 0.021365 | 8.9957 | 0 | 50.5 | 50 | 46.3 | 615 | 95 | 100.4 | 39.8 | 59 | 0 | 34.8683 | 12.324 | 328.16 | 1 | 92.7 | 100.4 | 82 | 4
77.501 | 35 | 56.6 | 40.1 | 0 | 0 | 0 | 0 | 14 | 101.9 | 0.022276 | 9.3962 | 0 | 50.4 | 50 | 46.3 | 498 | 83 | 101.9 | 40.1 | 56.6 | 0 | 35.7798 | 12.7245 | 328.16 | 1 | 91.5 | 101.9 | 82 | 4
78.001 | 35 | 61.8 | 40.1 | 0 | 0 | 4 | 0 | 14 | 101.9 | 0.02286 | 9.6635 | 4 | 50.4 | 50 | 46.3 | 498 | 83 | 101.6 | 40.1 | 62.9 | 7 | 36.3637 | 12.9918 | 328.16 | 1 | 89.7 | 101.6 | 82 | 4
78.501 | 36 | 58.4 | 39.8 | 0 | 0 | 0 | 0 | 15 | 100.4 | 0.023975 | 10.0615 | 0 | 50.4 | 50 | 46.3 | 629 | 99 | 100.4 | 39.8 | 58.8 | 0 | 37.479 | 13.3899 | 328.16 | 1 | 92.3 | 100.4 | 82 | 4
79.001 | 36 | 60.8 | 39.8 | 0 | 0 | 4 | 0 | 15 | 102.5 | 0.024719 | 10.3268 | 4 | 50.4 | 50 | 46.3 | 629 | 99 | 102.5 | 39.8 | 60.8 | 4 | 38.2225 | 13.6552 | 328.16 | 1 | 95.5 | 102.5 | 82 | 4
79.501 | 37 | 62.8 | 39.8 | 0 | 0 | 7 | 0 | 16 | 104.5 | 0.025883 | 10.7248 | 7 | 50.4 | 50 | 46.3 | 661 | 100 | 104.5 | 39.8 | 62.8 | 7 | 39.3866 | 14.0532 | 328.16 | 1 | 97.2 | 104.5 | 82 | 4
80.001 | 37 | 58.5 | 39.8 | 0 | 0 | 0 | 0 | 16 | 103.9 | 0.026666 | 10.9902 | 0 | 50.4 | 50 | 46.3 | 661 | 100 | 103.9 | 39.8 | 58.8 | 0 | 40.1691 | 14.3185 | 328.16 | 1 | 99.8 | 103.9 | 82 | 4
80.501 | 38 | 60.1 | 40.2 | 0 | 0 | 0 | 0 | 17 | 102.5 | 0.027675 | 11.3915 | 0 | 50.3 | 50 | 46.4 | 553 | 88 | 102.5 | 40.2 | 60 | 0 | 41.1784 | 14.7199 | 328.16 | 1 | 97.2 | 102.5 | 82 | 4
81.001 | 38 | 60.3 | 40.2 | 0 | 0 | 1 | 0 | 17 | 101.9 | 0.028326 | 11.6595 | 1 | 50.3 | 50 | 46.4 | 553 | 88 | 101.9 | 40.2 | 60.3 | 1 | 41.8293 | 14.9879 | 328.16 | 1 | 95.3 | 101.9 | 82 | 4
81.501 | 39 | 59.8 | 40 | 0 | 0 | 0 | 0 | 18 | 101.5 | 0.02933 | 12.0599 | 0 | 50.3 | 50 | 46.4 | 571 | 91 | 101.5 | 40 | 59.8 | 0 | 42.8331 | 15.3882 | 328.16 | 1 | 96.5 | 101.5 | 82 | 4
82.001 | 39 | 60.7 | 40 | 0 | 0 | 10 | 0 | 18 | 102.7 | 0.030002 | 12.3265 | 10 | 50.3 | 50 | 46.4 | 571 | 91 | 102.7 | 40 | 59.3 | 8 | 43.5059 | 15.6549 | 328.16 | 1 | 94.5 | 102.7 | 82 | 4
82.501 | 40 | 64.3 | 39.7 | 0 | 0 | 13 | 0 | 19 | 103.7 | 0.031291 | 12.724 | 13 | 50.2 | 50 | 46.4 | 754 | 110 | 103.7 | 39.7 | 64.3 | 13 | 44.794 | 16.0524 | 328.16 | 1 | 93.2 | 103.7 | 82 | 4
83.001 | 40 | 58.1 | 39.7 | 0 | 0 | 0 | 0 | 19 | 103.1 | 0.032186 | 12.9887 | 0 | 50.2 | 50 | 46.4 | 754 | 110 | 103.1 | 39.7 | 58.1 | 0 | 45.6899 | 16.317 | 328.16 | 1 | 95.2 | 103.1 | 82 | 4
83.501 | 41 | 56.1 | 40.1 | 0 | 0 | 0 | 0 | 20 | 105.2 | 0.033357 | 13.389 | 0 | 50.2 | 50 | 46.4 | 640 | 97 | 105.1 | 40.1 | 62.8 | 9 | 46.4816 | 16.5837 | 328.16 | 1 | 95.2 | 105.1 | 82 | 4
84.001 | 41 | 63.6 | 40.1 | 0 | 0 | 8 | 0 | 20 | 107.3 | 0.034114 | 13.6564 | 8 | 50.2 | 50 | 46.4 | 640 | 97 | 107.3 | 40.1 | 64.4 | 10 | 47.617 | 16.9847 | 328.16 | 1 | 95.4 | 107.3 | 82 | 4
84.501 | 42 | 59.7 | 39.8 | 0 | 0 | 0 | 0 | 21 | 107.4 | 0.035383 | 14.0549 | 0 | 50.2 | 49.9 | 46.5 | 728 | 109 | 106.8 | 39.8 | 55 | 0 | 48.4544 | 17.2505 | 328.16 | 1 | 95.2 | 106.8 | 82 | 4
85.001 | 42 | 61 | 39.8 | 0 | 0 | 13 | 0 | 21 | 107.1 | 0.036247 | 14.3202 | 13 | 50.2 | 49.9 | 46.5 | 728 | 109 | 107.1 | 39.8 | 61 | 13 | 49.7507 | 17.6485 | 328.16 | 1 | 97.7 | 107.1 | 82 | 4
85.501 | 43 | 64.6 | 40 | 0 | 0 | 17 | 0 | 22 | 107.1 | 0.037571 | 14.7199 | 17 | 50.2 | 49.9 | 46.5 | 746 | 109 | 106.5 | 40 | 61.9 | 6 | 50.6314 | 17.9149 | 328.16 | 1 | 97.7 | 106.5 | 82 | 4
86.001 | 43 | 56.5 | 40 | 0 | 0 | 0 | 0 | 22 | 105.8 | 0.038457 | 14.9865 | 0 | 50.2 | 49.9 | 46.5 | 746 | 109 | 105.8 | 40 | 56.5 | 0 | 51.9606 | 18.3149 | 328.16 | 1 | 100 | 105.8 | 82 | 4
86.501 | 44 | 56.5 | 40.1 | 0 | 0 | 1 | 0 | 23 | 106.4 | 0.039765 | 15.3874 | 1 | 50.1 | 49.9 | 46.6 | 732 | 108 | 106.6 | 40.1 | 62.3 | 8 | 52.834 | 18.582 | 328.16 | 1 | 102.4 | 106.6 | 82 | 4
87.001 | 44 | 64.5 | 40.1 | 0 | 0 | 11 | 0 | 23 | 105.8 | 0.040634 | 15.6547 | 11 | 50.1 | 49.9 | 46.6 | 732 | 108 | 105.8 | 40.1 | 64.5 | 11 | 54.1376 | 18.983 | 328.16 | 1 | 101.8 | 105.8 | 82 | 4
87.501 | 45 | 54.6 | 39.9 | 0 | 0 | 0 | 0 | 24 | 104.7 | 0.04154 | 15.921 | 0 | 50.1 | 49.9 | 46.6 | 772 | 114 | 104.7 | 39.9 | 55.8 | 0 | 55.0433 | 19.2494 | 328.16 | 1 | 102.4 | 104.7 | 82 | 4
88.001 | 45 | 59.6 | 39.9 | 0 | 0 | 15 | 0 | 24 | 106.2 | 0.042917 | 16.32 | 15 | 50.1 | 49.9 | 46.6 | 772 | 114 | 106.2 | 39.9 | 57.2 | 12 | 56.4201 | 19.6484 | 328.16 | 1 | 105 | 106.2 | 82 | 4
88.501 | 46 | 59.6 | 40 | 0 | 0 | 2 | 0 | 25 | 107.2 | 0.043848 | 16.5865 | 2 | 50.1 | 49.9 | 46.6 | 787 | 114 | 107.2 | 40 | 59.6 | 2 | 57.3516 | 19.9149 | 328.16 | 1 | 107.2 | 105.7 | 82 | 4
89.001 | 46 | 58.4 | 40 | 0 | 0 | 0 | 0 | 25 | 108.9 | 0.045252 | 16.9865 | 0 | 50.1 | 49.9 | 46.6 | 787 | 114 | 108.9 | 40 | 58.4 | 0 | 58.7558 | 20.3149 | 328.16 | 1 | 108.9 | 104.1 | 82 | 4
89.501 | 47 | 64.8 | 40 | 0 | 0 | 19 | 0 | 0 | 109.3 | 0 | 0 | 19 | 50.1 | 49.9 | 46.7 | 791 | 114 | 109.8 | 40 | 64 | 19 | 59.6956 | 20.5815 | 328.16 | 1 | 109.8 | 105.4 | 80 | 5
90.001 | 47 | 56.3 | 40 | 0 | 0 | 22 | 0 | 0 | 110.2 | 0.0014115 | 0.4 | 22 | 50.1 | 49.9 | 46.7 | 791 | 114 | 110.2 | 40 | 59.8 | 25 | 61.1071 | 20.9816 | 328.16 | 1 | 110.2 | 106.3 | 80 | 5
90.501 | 48 | 39.6 | 39.8 | 0 | 0 | 18 | 0 | 1 | 110 | 0.0027109 | 0.732 | 18 | 50.1 | 49.9 | 46.7 | 892 | 129 | 110 | 39.8 | 37.4 | 21 | 62.4064 | 21.3136 | 328.16 | 1 | 110 | 106.1 | 80 | 5
91.001 | 48 | 3.9 | 39.8 | 0 | 0 | 170 | 0 | 1 | 110.1 | 0.003775 | 0.99733 | 170 | 50.1 | 49.9 | 46.7 | 892 | 129 | 110.1 | 39.8 | 2.4 | 184 | 63.4706 | 21.5789 | 328.16 | 1 | 110.1 | 105.9 | 80 | 5
91.501 | 49 | 0 | 40.2 | 0 | 0 | 422 | 0 | 2 | 108.7 | 0.005131 | 1.3647 | 422 | 50.1 | 49.8 | 46.7 | 695 | 105 | 108.7 | 40.2 | 0 | 422 | 64.8266 | 21.9462 | 328.16 | 1 | 108.7 | 106.1 | 80 | 5
92.001 | 49 | 0 | 40.2 | 0 | 0 | 578 | 0 | 2 | 107.9 | 0.005955 | 1.5993 | 578 | 50.1 | 49.8 | 46.7 | 695 | 105 | 107.9 | 40.2 | 0 | 578 | 65.6506 | 22.1809 | 328.16 | 1 | 107.9 | 106.2 | 80 | 5
92.501 | 50 | 0 | 40.2 | 0 | 0 | 819 | 0 | 3 | 108 | 0.0070277 | 1.9048 | 819 | 50.2 | 49.8 | 46.7 | 561 | 89 | 108 | 40.2 | 0 | 828 | 66.7232 | 22.4864 | 328.16 | 1 | 106.6 | 108 | 80 | 5
93.001 | 50 | 0 | 40.2 | 0 | 0 | 986 | 0 | 3 | 108 | 0.0076883 | 2.093 | 986 | 50.2 | 49.8 | 46.7 | 561 | 89 | 108 | 40.2 | 0 | 986 | 67.3839 | 22.6746 | 328.16 | 1 | 106 | 108 | 80 | 5
93.501 | 51 | 0 | 40.4 | 0 | 0 | 1222 | 0 | 4 | 107.6 | 0.0085123 | 2.3284 | 1222 | 50.2 | 49.8 | 46.7 | 343 | 69 | 107.6 | 40.4 | 0 | 1226 | 68.2079 | 22.9099 | 328.16 | 1 | 104.9 | 107.6 | 80 | 5
94.001 | 51 | 0 | 40.4 | 0 | 0 | 1279 | 0 | 4 | 106.6 | 0.0089072 | 2.4414 | 1279 | 50.2 | 49.8 | 46.7 | 343 | 69 | 106.6 | 40.4 | 0 | 1279 | 68.6028 | 23.023 | 328.16 | 1 | 104.1 | 106.6 | 80 | 5
94.501 | 52 | 0 | 40 | 0 | 0 | 1293 | 0 | 5 | 105.8 | 0.0095255 | 2.6169 | 1293 | 50.2 | 49.9 | 46.8 | 360 | 71 | 105.8 | 40 | 0 | 1293 | 69.2211 | 23.1985 | 328.16 | 1 | 104.3 | 105.8 | 80 | 5
95.001 | 52 | 0 | 40 | 0 | 0 | 1296 | 0 | 5 | 105.6 | 0.0099412 | 2.7347 | 1296 | 50.2 | 49.9 | 46.8 | 360 | 71 | 105.6 | 40 | 0 | 1296 | 69.6367 | 23.3163 | 328.16 | 1 | 105 | 105.6 | 80 | 5
95.501 | 53 | 0 | 40 | 0 | 0 | 1298 | 0 | 6 | 106.1 | 0.010656 | 2.9373 | 1298 | 50.2 | 49.9 | 46.8 | 420 | 75 | 106.1 | 40 | 0 | 1298 | 70.3516 | 23.5188 | 328.16 | 1 | 104.6 | 106.1 | 80 | 5
96.001 | 53 | 0 | 40 | 0 | 0 | 1298 | 0 | 6 | 106.7 | 0.011145 | 3.0758 | 1298 | 50.2 | 49.9 | 46.8 | 420 | 75 | 106.7 | 40 | 0 | 1298 | 70.8404 | 23.6574 | 328.16 | 1 | 103.9 | 106.7 | 80 | 5
96.501 | 54 | 0 | 40.2 | 0 | 0 | 1298 | 0 | 7 | 107.5 | 0.011791 | 3.2597 | 1298 | 50.2 | 49.9 | 46.8 | 363 | 71 | 108 | 40.2 | 0 | 1298 | 71.4868 | 23.8413 | 328.16 | 1 | 103.8 | 108 | 80 | 5
97.001 | 54 | 0 | 40.2 | 1 | 0 | 1298 | 0 | 7 | 106.8 | 0.012211 | 3.3791 | 1298 | 50.2 | 49.9 | 46.8 | 363 | 71 | 106.8 | 40.2 | 0 | 1298 | 71.9061 | 23.9607 | 328.16 | 1 | 104.7 | 106.8 | 80 | 5
97.501 | 55 | 0 | 39.4 | 1 | 0 | 1332 | 0 | 8 | 108.4 | 0.013265 | 3.6739 | 1332 | 50.2 | 50 | 46.9 | 641 | 99 | 108.4 | 39.4 | 0 | 1332 | 72.9601 | 24.2555 | 328.16 | 1 | 103.9 | 108.4 | 80 | 5
98.001 | 55 | 0 | 39.4 | 1 | 0 | 1338 | 0 | 8 | 108 | 0.014024 | 3.8859 | 1338 | 50.2 | 50 | 46.9 | 641 | 99 | 108 | 39.4 | 0 | 1338 | 73.7195 | 24.4675 | 328.16 | 1 | 103.2 | 108 | 80 | 5
98.501 | 56 | 0 | 40.3 | 1 | 0 | 1342 | 0 | 9 | 107.7 | 0.014854 | 4.1216 | 1342 | 50.3 | 50.1 | 46.9 | 439 | 76 | 107.7 | 40.3 | 0 | 1342 | 74.5493 | 24.7032 | 328.16 | 1 | 101.6 | 107.7 | 81 | 5
99.001 | 56 | 0 | 40.3 | 0 | 0 | 1342 | 0 | 9 | 108.9 | 0.015366 | 4.2678 | 1342 | 50.3 | 50.1 | 46.9 | 439 | 76 | 108.9 | 40.3 | 0 | 1342 | 75.0612 | 24.8493 | 328.16 | 1 | 100.8 | 108.9 | 81 | 5
99.501 | 57 | 0 | 39.6 | 0 | 0 | 1343 | 0 | 10 | 109.6 | 0.016432 | 4.5676 | 1343 | 50.3 | 50.1 | 46.9 | 635 | 99 | 109.6 | 39.6 | 0 | 1343 | 76.1278 | 25.1492 | 328.16 | 1 | 104.6 | 109.6 | 81 | 5
100.001 | 57 | 0 | 39.6 | 0 | 0 | 1343 | 0 | 10 | 108.8 | 0.017183 | 4.7783 | 1343 | 50.3 | 50.1 | 46.9 | 635 | 99 | 108.8 | 39.6 | 0 | 1343 | 76.8786 | 25.3598 | 328.16 | 1 | 103.9 | 108.8 | 81 | 5
100.501 | 58 | 0 | 39.8 | 0 | 0 | 1344 | 0 | 11 | 109.6 | 0.018322 | 5.099 | 1344 | 50.3 | 50.2 | 46.9 | 643 | 99 | 109.6 | 39.8 | 0 | 1344 | 78.0171 | 25.6806 | 328.16 | 1 | 102.8 | 109.6 | 81 | 5
101.001 | 58 | 0 | 39.8 | 0 | 0 | 1344 | 0 | 11 | 110.4 | 0.019082 | 5.3135 | 1344 | 50.3 | 50.2 | 46.9 | 643 | 99 | 110.4 | 39.8 | 0 | 1344 | 78.7777 | 25.8951 | 328.16 | 1 | 102.4 | 110.4 | 81 | 5
101.501 | 59 | 0 | 40.2 | 0 | 0 | 1345 | 0 | 12 | 111.4 | 0.020124 | 5.6097 | 1345 | 50.3 | 50.3 | 47 | 578 | 90 | 111.4 | 40.2 | 0 | 1344 | 79.8196 | 26.1912 | 328.16 | 1 | 102 | 111.4 | 81 | 5
102.001 | 59 | 0 | 40.2 | 0 | 0 | 1345 | 0 | 12 | 112.2 | 0.020805 | 5.8037 | 1345 | 50.3 | 50.3 | 47 | 578 | 90 | 112.2 | 40.2 | 0 | 1345 | 80.501 | 26.3853 | 328.16 | 1 | 101.7 | 112.2 | 81 | 5
102.501 | 60 | 0 | 40.2 | 0 | 0 | 1345 | 0 | 0 | 111.1 | 0.00029132 | 0.082969 | 1345 | 50.3 | 50.4 | 47 | 497 | 84 | 111.1 | 40.2 | 0 | 1345 | 81.3996 | 26.6412 | 328.16 | 1 | 100.7 | 111.1 | 81 | 6
103.001 | 60 | 0 | 40.2 | 0 | 0 | 1341 | 0 | 0 | 110.5 | 0.00087396 | 0.24891 | 1341 | 50.3 | 50.4 | 47 | 497 | 84 | 110.5 | 40.2 | 0 | 1341 | 81.9823 | 26.8072 | 328.16 | 1 | 100.3 | 110.5 | 81 | 6
103.501 | 61 | 0 | 39.7 | 0 | 0 | 1206 | 0 | 1 | 111.3 | 0.0015352 | 0.43541 | 1206 | 50.3 | 50.5 | 47 | 583 | 93 | 111.3 | 39.7 | 0 | 1206 | 82.6436 | 26.9937 | 328.16 | 1 | 100 | 111.3 | 80 | 6
104.001 | 61 | 0 | 39.6 | 0 | 0 | 924 | 0 | 1 | 111 | 0.0027383 | 0.77378 | 924 | 50.3 | 50.5 | 47 | 462 | 79 | 111 | 39.6 | 0 | 924 | 83.8466 | 27.3321 | 328.16 | 1 | 99.4 | 111 | 80 | 6
104.501 | 62 | 0 | 39.6 | 0 | 0 | 767 | 0 | 2 | 110.1 | 0.0032783 | 0.92528 | 767 | 50.3 | 50.6 | 47 | 462 | 79 | 110.1 | 39.6 | 0 | 758 | 84.3866 | 27.4835 | 328.16 | 1 | 100.3 | 110.1 | 80 | 6
105.001 | 62 | 0 | 38.4 | 0 | 0 | 519 | 0 | 2 | 111.9 | 0.0040882 | 1.1525 | 519 | 50.3 | 50.6 | 47.1 | 522 | 89 | 111.9 | 38.4 | 0 | 519 | 85.1966 | 27.7108 | 328.16 | 1 | 98.9 | 111.9 | 80 | 6
105.501 | 63 | 0 | 38.4 | 0 | 0 | 361 | 0 | 3 | 110.8 | 0.0047038 | 1.32 | 361 | 50.3 | 50.7 | 47.1 | 522 | 89 | 110.8 | 38.4 | 0 | 361 | 85.8122 | 27.8782 | 328.16 | 1 | 98.5 | 110.8 | 80 | 6
106.001 | 63 | 13.8 | 38.4 | 0 | 0 | 139 | 0 | 3 | 109.7 | 0.0056271 | 1.5712 | 139 | 50.3 | 50.7 | 47.1 | 522 | 89 | 109.7 | 38.4 | 13.8 | 139 | 86.7355 | 28.1294 | 328.16 | 1 | 99 | 109.7 | 80 | 6
106.501 | 64 | 44.5 | 37.1 | 0 | 0 | 86 | 0 | 4 | 110.4 | 0.0066266 | 1.8185 | 86 | 50.4 | 50.8 | 47.1 | 839 | 128 | 110.4 | 37.1 | 44.5 | 86 | 87.735 | 28.3768 | 328.16 | 1 | 100 | 110.4 | 82 | 6
107.001 | 64 | 51.8 | 36.2 | 0 | 0 | 29 | 0 | 4 | 110.2 | 0.0081259 | 2.1895 | 29 | 50.4 | 50.8 | 47.1 | 1056 | 162 | 110.2 | 36.2 | 51.8 | 29 | 89.2343 | 28.7477 | 328.16 | 1 | 104.9 | 110.2 | 82 | 6
107.501 | 65 | 54.9 | 36.2 | 0 | 0 | 32 | 0 | 5 | 109.6 | 0.0093936 | 2.4308 | 32 | 50.4 | 50.8 | 47.1 | 1056 | 162 | 109.6 | 36.2 | 54.9 | 32 | 90.502 | 28.9891 | 328.16 | 1 | 109 | 109.6 | 82 | 6
108.001 | 65 | 60.3 | 36.2 | 0 | 0 | 22 | 0 | 5 | 109.6 | 0.011295 | 2.7928 | 22 | 50.4 | 50.8 | 47.1 | 1056 | 162 | 109.6 | 36.2 | 60.3 | 22 | 92.4035 | 29.3511 | 328.16 | 1 | 107.1 | 109.6 | 82 | 6
108.501 | 66 | 55.4 | 35.8 | 0 | 0 | 1 | 0 | 6 | 109.2 | 0.012613 | 3.0315 | 1 | 50.4 | 50.9 | 47.1 | 1097 | 167 | 109.2 | 35.8 | 55.9 | 0 | 93.7211 | 29.5898 | 328.16 | 1 | 108.7 | 109.2 | 82 | 6
109.001 | 66 | 63.2 | 35.8 | 0 | 0 | 0 | 0 | 6 | 110.9 | 0.014589 | 3.3895 | 0 | 50.4 | 50.9 | 47.2 | 1062 | 165 | 111.1 | 35 | 63.3 | 0 | 95.6976 | 29.9478 | 328.16 | 1 | 108.5 | 111.1 | 82 | 6
109.501 | 67 | 64.6 | 35 | 0 | 0 | 0 | 0 | 7 | 111.8 | 0.015869 | 3.6228 | 0 | 50.4 | 50.9 | 47.2 | 1062 | 165 | 111.8 | 35 | 64.6 | 0 | 96.9775 | 30.1811 | 328.16 | 1 | 108.2 | 111.8 | 82 | 6
110.001 | 67 | 63.7 | 35 | 0 | 0 | 0 | 0 | 7 | 111.5 | 0.016829 | 3.7978 | 0 | 50.4 | 50.9 | 47.2 | 1062 | 165 | 111.5 | 35 | 63.7 | 0 | 97.9374 | 30.3561 | 328.16 | 1 | 107.9 | 111.5 | 82 | 6
110.501 | 68 | 60.7 | 34.2 | 0 | 0 | 0 | 0 | 8 | 111.5 | 0.019029 | 4.2008 | 0 | 50.4 | 50.9 | 47.2 | 1030 | 163 | 111.5 | 34.2 | 60.7 | 0 | 100.1369 | 30.7591 | 328.16 | 1 | 107.2 | 111.5 | 82 | 6
111.001 | 68 | 58.7 | 34.2 | 0 | 0 | 0 | 0 | 8 | 110.9 | 0.020888 | 4.5428 | 0 | 50.4 | 50.9 | 47.2 | 914 | 150 | 110.9 | 33.6 | 59.1 | 0 | 101.9964 | 31.1011 | 328.16 | 1 | 109.4 | 110.9 | 82 | 6
111.501 | 69 | 60.9 | 33.6 | 0 | 0 | 1 | 0 | 9 | 111.6 | 0.021986 | 4.7668 | 1 | 50.4 | 50.9 | 47.2 | 914 | 150 | 111.6 | 33.6 | 60.9 | 1 | 103.0946 | 31.3251 | 328.16 | 1 | 110.1 | 111.6 | 82 | 6
112.001 | 69 | 60.1 | 33.6 | 0 | 0 | 0 | 0 | 9 | 114.7 | 0.023634 | 5.1028 | 0 | 50.4 | 50.9 | 47.3 | 914 | 150 | 114.7 | 33.6 | 60.1 | 0 | 104.742 | 31.6611 | 328.16 | 1 | 114.7 | 110.6 | 82 | 6
112.501 | 70 | 60.5 | 33.2 | 0 | 0 | 1 | 0 | 10 | 114.3 | 0.024668 | 5.3242 | 1 | 50.4 | 50.9 | 47.3 | 862 | 143 | 114.3 | 33.2 | 60.5 | 1 | 105.7768 | 31.8824 | 328.16 | 1 | 114.3 | 110.5 | 82 | 6
113.001 | 70 | 59.9 | 33 | 0 | 0 | 0 | 0 | 10 | 113.8 | 0.026221 | 5.6562 | 0 | 50.4 | 50.9 | 47.3 | 870 | 145 | 113.8 | 33 | 59.9 | 0 | 107.3291 | 32.2144 | 328.16 | 1 | 113.8 | 110.1 | 82 | 6
113.501 | 71 | 61 | 33 | 0 | 0 | 7 | 0 | 11 | 114.4 | 0.027265 | 5.8762 | 7 | 50.4 | 50.8 | 47.3 | 870 | 145 | 114.4 | 33 | 61 | 7 | 108.3738 | 32.4344 | 328.16 | 1 | 114.4 | 110 | 82 | 6
114.001 | 71 | 60.3 | 33 | 0 | 0 | 0 | 0 | 11 | 115.5 | 0.028832 | 6.2062 | 0 | 50.5 | 50.8 | 47.3 | 870 | 145 | 115.5 | 33 | 60.3 | 0 | 109.9407 | 32.7644 | 328.16 | 1 | 115.5 | 112 | 82 | 6
114.501 | 72 | 59.5 | 33.2 | 0 | 0 | 0 | 0 | 12 | 115.2 | 0.029822 | 6.4275 | 0 | 50.5 | 50.8 | 47.3 | 825 | 139 | 115.2 | 33.2 | 59.5 | 0 | 110.9304 | 32.9857 | 328.16 | 1 | 115.2 | 111.9 | 82 | 6
115.001 | 72 | 61.6 | 33.2 | 0 | 0 | 4 | 0 | 12 | 114 | 0.031307 | 6.7595 | 4 | 50.5 | 50.8 | 47.3 | 825 | 139 | 114 | 33.2 | 61.6 | 4 | 112.4151 | 33.3177 | 328.16 | 1 | 114 | 111.2 | 82 | 6
115.501 | 73 | 58 | 32.9 | 0 | 0 | 0 | 0 | 13 | 116.7 | 0.032344 | 6.9788 | 0 | 50.5 | 50.7 | 47.3 | 864 | 148 | 116.7 | 32.9 | 58 | 0 | 113.4524 | 33.5371 | 328.16 | 1 | 116.7 | 110.3 | 82 | 6
116.001 | 73 | 60.4 | 32.9 | 0 | 0 | 0 | 0 | 13 | 117 | 0.0339 | 7.3078 | 0 | 50.5 | 50.7 | 47.4 | 864 | 148 | 117 | 32.9 | 60.4 | 0 | 115.0083 | 33.8661 | 328.16 | 1 | 117 | 109.9 | 82 | 6
116.501 | 74 | 60.2 | 33 | 0 | 0 | 0 | 0 | 14 | 116.3 | 0.034902 | 7.5278 | 0 | 50.5 | 50.7 | 47.4 | 835 | 142 | 116.3 | 33 | 60.2 | 0 | 116.0102 | 34.0861 | 328.16 | 1 | 116.3 | 108.8 | 82 | 6
117.001 | 74 | 60 | 33 | 0 | 0 | 0 | 0 | 14 | 116.3 | 0.036405 | 7.8578 | 0 | 50.5 | 50.7 | 47.4 | 835 | 142 | 116.3 | 33 | 60 | 0 | 117.5131 | 34.4161 | 328.16 | 1 | 116.3 | 109.4 | 82 | 6
117.501 | 75 | 59.9 | 32.8 | 0 | 0 | 0 | 0 | 15 | 117.9 | 0.037419 | 8.0765 | 0 | 50.5 | 50.6 | 47.4 | 845 | 144 | 117.9 | 32.8 | 59.9 | 0 | 118.5272 | 34.6347 | 328.16 | 1 | 117.9 | 109.4 | 82 | 6
118.001 | 75 | 59.8 | 32.8 | 0 | 0 | 0 | 0 | 15 | 117.1 | 0.03894 | 8.4045 | 0 | 50.5 | 50.6 | 47.5 | 842 | 142 | 117.1 | 32.9 | 59.8 | 0 | 120.0484 | 34.9627 | 328.16 | 1 | 117.1 | 109.6 | 82 | 6
118.501 | 76 | 59.9 | 32.9 | 0 | 0 | 0 | 0 | 16 | 116.5 | 0.039951 | 8.6238 | 0 | 50.6 | 50.6 | 47.5 | 842 | 142 | 116.5 | 32.9 | 59.9 | 0 | 121.0589 | 35.1821 | 328.16 | 1 | 116.5 | 110 | 82 | 6
119.001 | 76 | 60 | 32.9 | 0 | 0 | 0 | 0 | 16 | 117.7 | 0.041466 | 8.9528 | 0 | 50.6 | 50.6 | 47.5 | 842 | 142 | 117.7 | 32.9 | 60 | 0 | 122.5747 | 35.5111 | 328.16 | 1 | 117.7 | 109.7 | 82 | 6
119.501 | 77 | 60 | 33 | 0 | 0 | 0 | 0 | 17 | 117.3 | 0.042402 | 9.1728 | 0 | 50.6 | 50.5 | 47.5 | 781 | 133 | 117 | 33 | 60 | 0 | 123.5108 | 35.7311 | 328.16 | 1 | 117 | 110.2 | 82 | 6
120.001 | 77 | 60 | 33 | 0 | 0 | 0 | 0 | 17 | 116.2 | 0.043807 | 9.5028 | 0 | 50.6 | 50.5 | 47.5 | 781 | 133 | 116.2 | 33 | 60 | 0 | 124.915 | 36.0611 | 328.16 | 1 | 116.2 | 110.2 | 82 | 6
120.501 | 78 | 60.1 | 33 | 0 | 0 | 1 | 0 | 18 | 115.7 | 0.044722 | 9.7228 | 1 | 50.6 | 50.5 | 47.5 | 764 | 130 | 115.7 | 33 | 60.1 | 1 | 125.8304 | 36.2811 | 328.16 | 1 | 115.7 | 110.4 | 82 | 6
121.001 | 78 | 59.9 | 33 | 0 | 0 | 0 | 0 | 18 | 119.5 | 0.046095 | 10.0528 | 0 | 50.6 | 50.5 | 47.6 | 764 | 130 | 119.5 | 33 | 59.9 | 0 | 127.2035 | 36.6111 | 328.16 | 1 | 119.5 | 109.4 | 82 | 6
121.501 | 79 | 60 | 33.1 | 0 | 0 | 0 | 0 | 19 | 119.5 | 0.047002 | 10.2733 | 0 | 50.6 | 50.5 | 47.6 | 755 | 128 | 119.5 | 33.1 | 60 | 0 | 128.1107 | 36.8316 | 328.16 | 1 | 119.5 | 109.5 | 82 | 6
122.001 | 79 | 60 | 33.1 | 0 | 0 | 0 | 0 | 19 | 119.1 | 0.048359 | 10.6043 | 0 | 50.6 | 50.5 | 47.6 | 755 | 128 | 119.1 | 33.1 | 60 | 0 | 129.4674 | 37.1626 | 328.16 | 1 | 119.1 | 109.1 | 82 | 6
122.501 | 80 | 60 | 33.2 | 0 | 0 | 0 | 0 | 20 | 119.6 | 0.049187 | 10.8257 | 0 | 50.6 | 50.5 | 47.6 | 692 | 120 | 119.6 | 33.2 | 60 | 0 | 130.295 | 37.3839 | 328.16 | 1 | 119.6 | 109.2 | 82 | 6
123.001 | 80 | 60 | 33.2 | 0 | 0 | 0 | 0 | 20 | 119.9 | 0.050428 | 11.1577 | 0 | 50.7 | 50.5 | 47.7 | 692 | 120 | 119.9 | 33.2 | 60 | 0 | 131.5365 | 37.7159 | 328.16 | 1 | 119.9 | 108.8 | 82 | 6
123.501 | 81 | 60 | 33.2 | 0 | 0 | 0 | 0 | 21 | 119.4 | 0.051259 | 11.379 | 0 | 50.7 | 50.4 | 47.7 | 696 | 121 | 119.4 | 33.2 | 60 | 0 | 132.3678 | 37.9372 | 328.16 | 1 | 119.4 | 108.9 | 82 | 6
124.008 | 81 | 60 | 33.2 | 0 | 0 | 0 | 0 | 21 | 118.4 | 0.052508 | 11.711 | 0 | 50.7 | 50.4 | 47.7 | 696 | 121 | 118.4 | 33.2 | 60 | 0 | 133.6166 | 38.2692 | 328.16 | 1 | 118.4 | 108.9 | 82 | 6
124.509 | 82 | 60 | 33.2 | 0 | 0 | 0 | 0 | 22 | 121.3 | 0.053263 | 11.9323 | 0 | 50.7 | 50.4 | 47.7 | 632 | 112 | 121.3 | 33.2 | 60 | 0 | 134.3711 | 38.4906 | 328.16 | 1 | 121.3 | 108.9 | 82 | 6
125.009 | 82 | 60 | 33.2 | 0 | 0 | 0 | 0 | 22 | 120.9 | 0.054394 | 12.2643 | 0 | 50.7 | 50.4 | 47.7 | 632 | 112 | 120.6 | 33.2 | 60 | 0 | 135.5029 | 38.8225 | 328.16 | 1 | 120.6 | 109.1 | 82 | 6
125.509 | 83 | 60 | 33 | 0 | 0 | 0 | 0 | 23 | 120.1 | 0.055204 | 12.4843 | 0 | 50.7 | 50.4 | 47.7 | 692 | 122 | 120.1 | 33 | 60 | 0 | 136.3123 | 39.0426 | 328.16 | 1 | 120.1 | 108.5 | 82 | 6
126.009 | 83 | 60 | 33 | 0 | 0 | 0 | 0 | 23 | 121.3 | 0.056445 | 12.8143 | 0 | 50.7 | 50.4 | 47.8 | 692 | 122 | 121.3 | 33 | 60 | 0 | 137.5538 | 39.3726 | 328.16 | 1 | 121.3 | 109 | 82 | 6
126.509 | 84 | 60 | 32.8 | 0 | 0 | 0 | 0 | 24 | 121.5 | 0.057318 | 13.033 | 0 | 50.7 | 50.4 | 47.8 | 729 | 127 | 121.5 | 32.8 | 60 | 0 | 138.4265 | 39.5912 | 328.16 | 1 | 121.5 | 108.8 | 82 | 6
127.009 | 84 | 60 | 32.8 | 0 | 0 | 0 | 0 | 24 | 121.5 | 0.058627 | 13.361 | 0 | 50.8 | 50.4 | 47.8 | 729 | 127 | 121.2 | 32.8 | 60 | 0 | 139.7357 | 39.9192 | 328.16 | 1 | 121.2 | 108.9 | 82 | 6
127.509 | 85 | 60 | 32.9 | 0 | 0 | 0 | 0 | 25 | 121.4 | 0.059468 | 13.5803 | 0 | 50.8 | 50.4 | 47.8 | 694 | 120 | 121.4 | 32.9 | 60 | 0 | 140.5764 | 40.1386 | 328.16 | 1 | 121.4 | 108.9 | 82 | 6
128.009 | 85 | 60 | 32.9 | 0 | 0 | 0 | 0 | 25 | 124 | 0.060713 | 13.9093 | 0 | 50.8 | 50.4 | 47.9 | 694 | 120 | 124 | 32.9 | 60 | 0 | 141.8216 | 40.4676 | 328.16 | 1 | 124 | 109 | 82 | 6
128.509 | 86 | 60 | 32.9 | 0 | 0 | 0 | 0 | 0 | 123.4 | 0.00020478 | 0.054833 | 0 | 50.8 | 50.4 | 47.9 | 685 | 119 | 123.4 | 32.9 | 60 | 0 | 142.6434 | 40.6869 | 328.16 | 1 | 123.4 | 109.1 | 82 | 7
129.009 | 86 | 60 | 32.9 | 0 | 0 | 0 | 0 | 0 | 122.4 | 0.0014334 | 0.38383 | 0 | 50.8 | 50.4 | 47.9 | 685 | 119 | 122.4 | 32.9 | 60 | 0 | 143.8721 | 41.0159 | 328.16 | 1 | 122.4 | 109.3 | 82 | 7
129.509 | 87 | 60 | 33 | 0 | 0 | 0 | 0 | 1 | 122.2 | 0.002038 | 0.54883 | 0 | 50.8 | 50.4 | 47.9 | 669 | 117 | 122.2 | 33 | 60 | 0 | 144.4767 | 41.1809 | 328.16 | 1 | 122.2 | 109.6 | 82 | 7
130.009 | 87 | 60 | 33 | 0 | 0 | 0 | 0 | 1 | 122.1 | 0.0032374 | 0.87883 | 0 | 50.8 | 50.4 | 47.9 | 669 | 117 | 122.1 | 33 | 60 | 0 | 145.6761 | 41.5109 | 328.16 | 1 | 122.1 | 109.6 | 82 | 7
130.509 | 88 | 60 | 32.6 | 0 | 0 | 0 | 0 | 2 | 121.8 | 0.0039877 | 1.0975 | 0 | 50.8 | 50.4 | 47.9 | 588 | 107 | 121.8 | 32.6 | 60 | 0 | 146.4264 | 41.7296 | 328.16 | 1 | 121.8 | 109.9 | 82 | 7
131.009 | 88 | 60 | 32.6 | 0 | 0 | 0 | 0 | 2 | 121.1 | 0.005039 | 1.4235 | 0 | 50.9 | 50.4 | 47.9 | 588 | 107 | 120.9 | 32.6 | 60 | 0 | 147.4777 | 42.0556 | 328.16 | 1 | 120.9 | 110 | 82 | 7
131.509 | 89 | 60 | 31.8 | 0 | 0 | 0 | 0 | 3 | 120.9 | 0.0057186 | 1.6382 | 0 | 50.9 | 50.4 | 48 | 551 | 104 | 120.9 | 31.8 | 60 | 0 | 148.1572 | 42.2702 | 328.16 | 1 | 120.9 | 110.2 | 82 | 7
132.009 | 89 | 60 | 31.8 | 0 | 0 | 0 | 0 | 3 | 122 | 0.0067059 | 1.9562 | 0 | 50.9 | 50.4 | 48 | 551 | 104 | 122 | 31.8 | 60 | 0 | 149.1445 | 42.5882 | 328.16 | 1 | 122 | 110.3 | 82 | 7
132.509 | 90 | 60 | 30.9 | 0 | 0 | 0 | 0 | 4 | 121.7 | 0.007358 | 2.1652 | 0 | 50.9 | 50.5 | 48 | 541 | 105 | 121.7 | 30.9 | 60 | 0 | 149.7967 | 42.7972 | 328.16 | 1 | 121.7 | 110.6 | 82 | 7
133.009 | 90 | 60 | 30.9 | 0 | 0 | 0 | 0 | 4 | 120.9 | 0.008327 | 2.4742 | 0 | 50.9 | 50.5 | 48 | 541 | 105 | 120.9 | 30.9 | 60 | 0 | 150.7657 | 43.1062 | 328.16 | 1 | 120.9 | 110.9 | 82 | 7
133.509 | 91 | 60 | 30.1 | 0 | 0 | 0 | 0 | 5 | 120.7 | 0.0089469 | 2.6775 | 0 | 50.9 | 50.5 | 48 | 498 | 101 | 120.7 | 30.1 | 60 | 0 | 151.3855 | 43.3096 | 328.16 | 1 | 120.7 | 111.1 | 82 | 7
134.009 | 91 | 60 | 30.1 | 0 | 0 | 0 | 0 | 5 | 121.6 | 0.0099857 | 3.0287 | 0 | 51 | 50.5 | 48.1 | 498 | 101 | 121.6 | 30.1 | 60 | 0 | 152.4243 | 43.6607 | 328.16 | 1 | 121.6 | 111.2 | 82 | 7
134.509 | 92 | 60 | 29.2 | 0 | 0 | 0 | 0 | 6 | 121.4 | 0.010572 | 3.2248 | 0 | 51 | 50.5 | 48.1 | 489 | 101 | 121.4 | 29.2 | 60 | 0 | 153.0106 | 43.8569 | 328.16 | 1 | 121.4 | 111.6 | 82 | 7
135.009 | 92 | 60 | 29.2 | 0 | 0 | 0 | 0 | 6 | 120.4 | 0.011448 | 3.5168 | 0 | 51 | 50.5 | 48.1 | 489 | 101 | 120.4 | 29.2 | 60 | 0 | 153.8865 | 44.1489 | 328.16 | 1 | 120.4 | 111.9 | 82 | 7
135.509 | 93 | 60 | 28.4 | 0 | 0 | 0 | 0 | 7 | 121.4 | 0.011888 | 3.6602 | 0 | 51 | 50.5 | 48.1 | 491 | 104 | 121.4 | 28.4 | 60 | 0 | 154.3268 | 44.2922 | 328.16 | 1 | 121.4 | 112.1 | 82 | 7
136.009 | 93 | 60 | 28.4 | 0 | 0 | 0 | 0 | 7 | 123.5 | 0.012918 | 3.9915 | 0 | 51 | 50.5 | 48.1 | 491 | 104 | 123.5 | 28.4 | 60 | 0 | 155.3571 | 44.6236 | 328.16 | 1 | 123.5 | 111.7 | 82 | 7
136.509 | 94 | 60 | 28.2 | 0 | 0 | 0 | 0 | 8 | 122.9 | 0.013497 | 4.1798 | 0 | 51 | 50.5 | 48.1 | 480 | 103 | 122.9 | 28.2 | 60 | 0 | 155.9358 | 44.8119 | 328.16 | 1 | 122.9 | 112 | 82 | 7
137.009 | 94 | 60 | 28.2 | 0 | 0 | 0 | 0 | 8 | 122 | 0.01436 | 4.4618 | 0 | 51 | 50.5 | 48.2 | 480 | 103 | 122 | 28.2 | 60 | 0 | 156.7988 | 45.0939 | 328.16 | 1 | 122 | 112 | 82 | 7
137.509 | 95 | 60 | 28 | 0 | 0 | 0 | 0 | 9 | 121.6 | 0.014933 | 4.6488 | 0 | 51.1 | 50.5 | 48.2 | 477 | 102 | 121.6 | 28 | 60 | 0 | 157.3714 | 45.2809 | 328.16 | 1 | 121.6 | 112.2 | 82 | 7
138.009 | 95 | 60 | 28 | 0 | 0 | 0 | 0 | 9 | 123 | 0.01579 | 4.9288 | 0 | 51.1 | 50.5 | 48.2 | 477 | 102 | 122.9 | 28 | 60 | 0 | 158.2289 | 45.5609 | 328.16 | 1 | 122.9 | 112 | 82 | 7
138.509 | 96 | 60 | 28 | 0 | 0 | 0 | 0 | 10 | 122.4 | 0.01637 | 5.1155 | 0 | 51.1 | 50.5 | 48.2 | 486 | 104 | 122.4 | 28 | 60 | 0 | 158.8088 | 45.7475 | 328.16 | 1 | 122.4 | 111.9 | 82 | 7
139.009 | 96 | 60 | 28 | 0 | 0 | 0 | 0 | 10 | 121.7 | 0.017244 | 5.3955 | 0 | 51.1 | 50.5 | 48.2 | 486 | 104 | 121.7 | 28 | 60 | 0 | 159.6827 | 46.0275 | 328.16 | 1 | 121.7 | 112.1 | 82 | 7
139.509 | 97 | 60 | 28 | 0 | 0 | 0 | 0 | 11 | 121.1 | 0.017829 | 5.5822 | 0 | 51.1 | 50.5 | 48.2 | 489 | 104 | 121.1 | 28 | 60 | 0 | 160.2681 | 46.2142 | 328.16 | 1 | 121.1 | 112.3 | 82 | 7
140.009 | 97 | 60 | 28 | 0 | 0 | 0 | 0 | 11 | 123 | 0.018709 | 5.8622 | 0 | 51.1 | 50.5 | 48.3 | 489 | 104 | 123 | 28 | 60 | 0 | 161.1476 | 46.4942 | 328.16 | 1 | 123 | 112.5 | 82 | 7
140.509 | 98 | 60 | 28 | 0 | 0 | 0 | 0 | 12 | 122.7 | 0.019286 | 6.0488 | 0 | 51.2 | 50.5 | 48.3 | 479 | 103 | 122.7 | 28 | 60 | 0 | 161.7247 | 46.6809 | 328.16 | 1 | 122.7 | 112.7 | 82 | 7
141.009 | 98 | 60 | 28 | 0 | 0 | 0 | 0 | 12 | 121.9 | 0.020147 | 6.3288 | 0 | 51.2 | 50.5 | 48.3 | 479 | 103 | 121.9 | 28 | 60 | 0 | 162.5859 | 46.9608 | 328.16 | 1 | 121.9 | 113 | 82 | 7
141.509 | 99 | 60 | 27.9 | 0 | 0 | 0 | 0 | 13 | 121.6 | 0.020731 | 6.515 | 0 | 51.2 | 50.5 | 48.3 | 490 | 105 | 121.6 | 27.9 | 60 | 0 | 163.17 | 47.147 | 328.16 | 1 | 121.6 | 113.2 | 82 | 7
142.009 | 99 | 60 | 27.9 | 0 | 0 | 0 | 0 | 13 | 124.2 | 0.021613 | 6.794 | 0 | 51.2 | 50.5 | 48.3 | 490 | 105 | 124.2 | 27.9 | 60 | 0 | 164.0513 | 47.426 | 328.16 | 1 | 124.2 | 113.5 | 82 | 7
142.509 | 100 | 60 | 28 | 0 | 0 | 0 | 0 | 14 | 124.1 | 0.022204 | 6.9805 | 0 | 51.2 | 50.5 | 48.3 | 494 | 106 | 124.1 | 28 | 60 | 0 | 164.6425 | 47.6125 | 328.16 | 1 | 124.1 | 113.7 | 82 | 7
143.009 | 100 | 60 | 28 | 0 | 0 | 0 | 0 | 14 | 123.5 | 0.023092 | 7.2605 | 0 | 51.2 | 50.5 | 48.3 | 494 | 106 | 123.5 | 28 | 60 | 0 | 165.531 | 47.8925 | 328.16 | 1 | 123.5 | 113.8 | 82 | 7
143.509 | 101 | 60 | 28 | 0 | 0 | 0 | 0 | 15 | 123 | 0.023673 | 7.4472 | 0 | 51.2 | 50.5 | 48.3 | 481 | 103 | 123 | 28 | 60 | 0 | 166.1115 | 48.0792 | 328.16 | 1 | 123 | 114 | 82 | 7
144.009 | 101 | 60 | 28 | 0 | 0 | 0 | 0 | 15 | 123.3 | 0.024538 | 7.7272 | 0 | 51.2 | 50.5 | 48.4 | 481 | 103 | 123.3 | 28 | 60 | 0 | 166.9763 | 48.3592 | 328.16 | 1 | 123.3 | 114.3 | 82 | 7
144.509 | 102 | 60 | 27.9 | 0 | 0 | 0 | 0 | 16 | 123.9 | 0.02512 | 7.9133 | 0 | 51.3 | 50.5 | 48.4 | 487 | 104 | 123.9 | 27.9 | 60 | 0 | 167.5583 | 48.5453 | 328.16 | 1 | 123.9 | 114.3 | 82 | 7
145.009 | 102 | 60 | 27.9 | 0 | 0 | 0 | 0 | 16 | 123.2 | 0.025996 | 8.1923 | 0 | 51.3 | 50.5 | 48.4 | 487 | 104 | 123.2 | 27.9 | 60 | 0 | 168.4342 | 48.8243 | 328.16 | 1 | 123.2 | 114.4 | 82 | 7
145.509 | 103 | 60 | 27.8 | 0 | 0 | 0 | 0 | 17 | 122.8 | 0.026594 | 8.3778 | 0 | 51.3 | 50.5 | 48.4 | 503 | 107 | 122.8 | 27.8 | 60 | 0 | 169.0327 | 49.0098 | 328.16 | 1 | 122.8 | 114.6 | 82 | 7
146.009 | 103 | 60 | 27.8 | 0 | 0 | 0 | 0 | 17 | 122.3 | 0.027499 | 8.6558 | 0 | 51.3 | 50.5 | 48.4 | 503 | 107 | 122.3 | 27.8 | 60 | 0 | 169.9377 | 49.2878 | 328.16 | 1 | 122.3 | 115 | 82 | 7
146.509 | 104 | 60 | 27.9 | 0 | 0 | 0 | 0 | 18 | 123.7 | 0.028085 | 8.8417 | 0 | 51.3 | 50.5 | 48.4 | 484 | 104 | 123.7 | 27.9 | 60 | 0 | 170.5237 | 49.4737 | 328.16 | 1 | 123.7 | 115 | 82 | 7
147.009 | 104 | 60 | 27.9 | 0 | 0 | 0 | 0 | 18 | 123 | 0.028955 | 9.1207 | 0 | 51.3 | 50.5 | 48.4 | 484 | 104 | 123 | 27.9 | 60 | 0 | 171.394 | 49.7527 | 328.16 | 1 | 123 | 115.2 | 82 | 7
147.509 | 105 | 60 | 28 | 0 | 0 | 0 | 0 | 19 | 122.5 | 0.029518 | 9.3072 | 0 | 51.3 | 50.5 | 48.4 | 465 | 102 | 122.5 | 28 | 60 | 0 | 171.9568 | 49.9392 | 328.16 | 1 | 122.5 | 115.2 | 82 | 7
148.009 | 105 | 60 | 28 | 0 | 0 | 0 | 0 | 19 | 121.9 | 0.030354 | 9.5872 | 0 | 51.4 | 50.5 | 48.5 | 465 | 102 | 121.9 | 28 | 60 | 0 | 172.7924 | 50.2192 | 328.16 | 1 | 121.9 | 115.5 | 82 | 7
148.509 | 106 | 60 | 28 | 0 | 0 | 0 | 0 | 20 | 124.3 | 0.030891 | 9.7738 | 0 | 51.4 | 50.5 | 48.5 | 443 | 98 | 124.3 | 28 | 60 | 0 | 173.3293 | 50.4058 | 328.16 | 1 | 124.3 | 115.7 | 82 | 7
149.009 | 106 | 60 | 28 | 0 | 0 | 0 | 0 | 20 | 123.7 | 0.031554 | 10.0072 | 0 | 51.4 | 50.5 | 48.5 | 443 | 98 | 123.7 | 28 | 60 | 0 | 173.9921 | 50.6392 | 328.16 | 1 | 123.7 | 115.9 | 82 | 7
149.509 | 107 | 56.8 | 28 | 0 | 0 | 0 | 0 | 0 | 123 | 0.00026755 | 0.093333 | 0 | 51.4 | 50.5 | 48.5 | 447 | 99 | 123.3 | 28 | 60 | 0 | 174.5248 | 50.8258 | 328.16 | 1 | 123.3 | 116 | 82 | 8
150.009 | 107 | 11.3 | 28 | 0 | 0 | 2 | 0 | 0 | 122.7 | 0.00080266 | 0.28 | 2 | 51.4 | 50.5 | 48.5 | 447 | 99 | 122.7 | 28 | 11.3 | 2 | 175.3274 | 51.1058 | 328.16 | 1 | 122.7 | 116.1 | 82 | 8
150.509 | 108 | 4.8 | 28 | 0 | 0 | 9 | 0 | 1 | 124.3 | 0.001467 | 0.51333 | 9 | 51.5 | 50.5 | 48.5 | 442 | 97 | 124.3 | 28 | 4.4 | 8 | 175.9917 | 51.3391 | 328.16 | 1 | 124.3 | 116.4 | 82 | 8
151.009 | 108 | 0.9 | 28 | 0 | 0 | 2 | 0 | 1 | 124.6 | 0.001996 | 0.7 | 2 | 51.5 | 50.5 | 48.5 | 442 | 97 | 124.6 | 28 | 0.9 | 2 | 176.5207 | 51.5258 | 328.16 | 1 | 124.6 | 116.6 | 18 | 8
151.509 | 109 | 11 | 29.2 | 0 | 0 | 0 | 0 | 2 | 124.1 | 0.0026679 | 0.986 | 0 | 51.5 | 50.5 | 48.5 | 311 | 77 | 124.1 | 29.2 | 11 | 0 | 177.1927 | 51.8118 | 328.16 | 1 | 124.1 | 117.5 | 18 | 8
152.009 | 109 | 53.8 | 29.2 | 0 | 0 | 0 | 0 | 2 | 123.8 | 0.0030348 | 1.1807 | 0 | 51.5 | 50.5 | 48.5 | 311 | 77 | 123.8 | 29.2 | 53.8 | 0 | 177.5596 | 52.0065 | 328.16 | 1 | 123.8 | 117.4 | 18 | 8
152.509 | 110 | 59.8 | 29.8 | 0 | 0 | 0 | 0 | 3 | 124.3 | 0.0034837 | 1.4757 | 0 | 51.5 | 50.5 | 48.6 | 201 | 64 | 124.3 | 29.8 | 59.8 | 0 | 178.0085 | 52.3015 | 328.16 | 1 | 124.3 | 117.2 | 18 | 8
153.009 | 110 | 60 | 29.8 | 0 | 0 | 0 | 0 | 3 | 125.1 | 0.0035995 | 1.575 | 0 | 51.5 | 50.5 | 48.6 | 201 | 64 | 125.1 | 29.8 | 60 | 0 | 178.1243 | 52.4008 | 328.16 | 1 | 125.1 | 117 | 50 | 8
153.509 | 110 | 60 | 30.6 | 0 | 0 | 0 | 0 | 4 | 124.9 | 0.0035995 | 1.575 | 0 | 51.5 | 50.5 | 48.6 | 66 | 54 | 124.9 | 30.6 | 60 | 0 | 178.1243 | 52.4008 | 328.16 | 1 | 124.9 | 116.8 | 50 | 8
154.009 | 110 | 59.9 | 30.6 | 0 | 0 | 0 | 0 | 4 | 124.4 | 0.0035995 | 1.575 | 0 | 51.5 | 50.5 | 48.6 | 66 | 54 | 124.4 | 30.6 | 59.9 | 0 | 178.1243 | 52.4008 | 328.16 | 1 | 124.4 | 116.3 | 50 | 8
154.509 | 110 | 60 | 31.2 | 0 | 0 | 0 | 0 | 5 | 123.5 | 0.0035995 | 1.575 | 0 | 51.6 | 50.5 | 48.6 | 26 | 53 | 123.5 | 31.2 | 60 | 0 | 178.1243 | 52.4008 | 328.16 | 1 | 123.5 | 115.9 | 50 | 8
155.009 | 110 | 60 | 31.2 | 0 | 0 | 0 | 0 | 5 | 123.2 | 0.0035995 | 1.575 | 0 | 51.6 | 50.5 | 48.6 | 26 | 53 | 123.2 | 31.2 | 60 | 0 | 178.1243 | 52.4008 | 328.16 | 1 | 123.2 | 115.6 | 50 | 8
155.509 | 110 | 60 | 31.9 | 0 | 0 | 0 | 0 | 6 | 122.8 | 0.0035995 | 1.575 | 0 | 51.6 | 50.5 | 48.6 | 24 | 53 | 122.6 | 31.9 | 60 | 0 | 178.1243 | 52.4008 | 328.16 | 1 | 122.6 | 115.1 | 50 | 8
156.009 | 110 | 60 | 31.9 | 0 | 0 | 0 | 0 | 6 | 122.3 | 0.0035995 | 1.575 | 0 | 51.6 | 50.5 | 48.6 | 24 | 53 | 122.3 | 31.9 | 60 | 0 | 178.1243 | 52.4008 | 328.16 | 1 | 122.3 | 114.8 | 50 | 8
156.509 | 110 | 60 | 32.7 | 0 | 0 | 0 | 0 | 7 | 121.6 | 0.0035995 | 1.575 | 0 | 51.6 | 50.5 | 48.6 | 26 | 53 | 121.8 | 32.7 | 60 | 0 | 178.1243 | 52.4008 | 328.16 | 1 | 121.8 | 114.1 | 50 | 8
157.009 | 110 | 60 | 32.7 | 0 | 0 | 0 | 0 | 7 | 121.3 | 0.0035995 | 1.575 | 0 | 51.6 | 50.5 | 48.6 | 26 | 53 | 121.3 | 32.7 | 60 | 0 | 178.1243 | 52.4008 | 328.16 | 1 | 121.3 | 113.7 | 50 | 8
157.509 | 110 | 60 | 33.5 | 0 | 0 | 0 | 0 | 8 | 120.6 | 0.0035995 | 1.575 | 0 | 51.7 | 50.5 | 48.7 | 27 | 53 | 120.6 | 33.5 | 60 | 0 | 178.1243 | 52.4008 | 328.16 | 1 | 120.6 | 113.2 | 50 | 8
158.009 | 110 | 60 | 33.5 | 0 | 0 | 0 | 0 | 8 | 120.3 | 0.0035995 | 1.575 | 0 | 51.7 | 50.5 | 48.7 | 27 | 53 | 120.3 | 33.5 | 60 | 0 | 178.1243 | 52.4008 | 328.16 | 1 | 120.3 | 112.9 | 50 | 8
158.509 | 110 | 60 | 34.4 | 0 | 0 | 0 | 0 | 0 | 119.7 | 0 | 0 | 0 | 51.7 | 50.5 | 48.7 | 27 | 53 | 119.7 | 34.4 | 60 | 0 | 178.1243 | 52.4008 | 328.16 | 1 | 119.7 | 112.2 | 50 | 9
159.009 | 110 | 60 | 34.4 | 0 | 0 | 0 | 0 | 0 | 119.4 | 4.2662e-06 | 0.057333 | 0 | 51.7 | 50.5 | 48.7 | 27 | 53 | 119.4 | 34.4 | 60 | 0 | 178.1285 | 52.4581 | 328.16 | 1 | 119.4 | 111.7 | 18 | 9
159.509 | 110 | 60 | 34.9 | 0 | 0 | 0 | 0 | 1 | 118.9 | 1.3713e-05 | 0.3465 | 0 | 51.7 | 50.5 | 48.7 | 13 | 53 | 118.9 | 34.9 | 60 | 0 | 178.138 | 52.7473 | 328.16 | 1 | 118.9 | 111.2 | 18 | 9
160.009 | 110 | 60 | 34.9 | 0 | 0 | 0 | 0 | 1 | 118.3 | 1.5541e-05 | 0.6955 | 0 | 51.7 | 50.5 | 48.7 | 13 | 53 | 118.3 | 34.9 | 60 | 0 | 178.1398 | 53.0963 | 328.16 | 1 | 118.3 | 110.7 | 18 | 9
160.509 | 110 | 60 | 35.6 | 0 | 0 | 0 | 0 | 2 | 117.9 | 2.6816e-05 | 0.93167 | 0 | 51.7 | 50.5 | 48.7 | 28 | 53 | 117.9 | 35.6 | 60 | 0 | 178.1511 | 53.3325 | 328.16 | 1 | 117.9 | 110.3 | 18 | 9
161.009 | 110 | 60 | 35.6 | 0 | 0 | 0 | 0 | 2 | 117.3 | 4.8757e-05 | 1.2877 | 0 | 51.7 | 50.5 | 48.7 | 28 | 53 | 117.3 | 35.6 | 60 | 0 | 178.173 | 53.6885 | 328.16 | 1 | 117.3 | 109.6 | 18 | 9
161.509 | 110 | 60 | 36.4 | 0 | 0 | 0 | 0 | 3 | 117.1 | 6.4298e-05 | 1.529 | 0 | 51.8 | 50.6 | 48.7 | 29 | 53 | 117.1 | 36.4 | 60 | 0 | 178.1886 | 53.9298 | 328.16 | 1 | 117.1 | 109.4 | 18 | 9
162.009 | 110 | 60 | 36.4 | 0 | 0 | 0 | 0 | 3 | 116.7 | 8.8067e-05 | 1.893 | 0 | 51.8 | 50.6 | 48.8 | 29 | 53 | 116.5 | 36.4 | 60 | 0 | 178.2124 | 54.2938 | 328.16 | 1 | 116.5 | 108.8 | 18 | 9
162.509 | 110 | 60 | 37.2 | 0 | 0 | 0 | 0 | 4 | 116.2 | 0 | 0 | 0 | 51.8 | 50.6 | 48.8 | 32 | 53 | 116.2 | 37.2 | 60 | 0 | 0 | 0 | 0 | 1 | 116.2 | 108.5 | 82 | 9
163.009 | 110 | 60 | 37.2 | 0 | 0 | 0 | 0 | 4 | 115.8 | 0 | 0 | 0 | 51.8 | 50.6 | 48.8 | 32 | 53 | 115.8 | 37.2 | 60 | 0 | 0 | 0 | 0 | 1 | 115.8 | 108 | 82 | 9